## BoQ
DESCRIPTION | UNIT | QUANTITY | RATE | AMOUNT
SECTION 1
BILL NO. 1
PRELIMINARY & GENERALS
BUILDING AGREEMENT AND PRELIMINARIES
The JBCC Principal Building Agreement (Edition 6.2 - May 2018) prepared by the Joint Building Contracts Committee shall be the applicable building agreement, amended as hereinafter described
The JBCC Principal Building Agreement contract data form an integral part of this agreement
The JBCC General Preliminaries (May 2018) published by the Joint Building Contracts Committee for use with the JBCC Principal Building Agreement (Edition 6.2 - May 2018) shall be deemed to be incorporated in these bills of quantities, amended as hereinafter described
The contractor is deemed to have referred to the abovementioned documents for the full intent and meaning of each clause
The clauses in the abovementioned documents are hereinafter referred to by clause number and heading only
Where any item is not relevant to this agreement such item is marked N/A signifying "not applicable"
Where standard clauses or alternatives are not entirely applicable to this agreement such amendments, modifications, corrections or supplements as will apply are given under each relevant clause heading and such amendments, modifications, corrections or supplements shall take precedence notwithstanding anything to the contrary contained in the abovementioned documents
PREAMBLES FOR TRADES
User note
The General Preambles for Trades 2017 published by the Association of South African Quantity Surveyors is designed to support and extend the abbreviated descriptions utilised in these bills of quantities by inter alia referring to SANS construction standards. Where such preambles are not applicable (eg where BS or Euro construction standards are applicable or the design consultants provide other preambles/specifications for insertion), users are to ensure that the abbreviated descriptions when read in conjunction with the Standard System of Measuring Building Work (seventh edition) for works within South Africa or the Standard Method of Measuring Building Work for Africa 2015 (first edition) for works elsewhere in Africa, represent the full description by extending the abbreviated bills of quantities descriptions and/or by inserting appropriate preambles or specifications
Note that the text of the Standard System of Measuring Building Work (seventh edition) and that of the Standard Method of Measuring Building Work for Africa 2015 (first edition) is the same
The latest version of the General Preambles for Trades should be referred to should the General Preambles for Trades 2017 be revised in future
The General Preambles for Trades 2017 published by the Association of South African Quantity Surveyors shall be deemed to be incorporated in these bills of quantities and no claims arising from brevity of description of items fully described in the said General Preambles will be entertained
Supplementary preambles and/or specifications are incorporated in these bills of quantities to satisfy the requirements of this project. Such supplementary preambles and/or specifications shall take precedence over the provisions of the General Preambles
The contractor's prices for all items throughout these bills of quantities shall take account of and include where applicable for all of the obligations, requirements and specifications given in the General Preambles and in any supplementary preambles and/or specifications
STRUCTURE OF THIS PRELIMINARIES BILL
Section A : A recital of the headings of the individual clauses in the aforementioned JBCC Principal Building Agreement
Section B : A recital of the headings of the individual clauses in the aforementioned JBCC General Preliminaries
Section C : Any special clauses to meet the particular circumstances of the project
PRICING OF PRELIMINARIES
Should the contractor select Option A in the contract data for the adjustment of preliminaries, the amounts entered against the relevant items in these preliminaries are to be divided into one or more of the three categories provided namely fixed (F), value related (V) and time related (T)
SECTION A: PRINCIPAL BUILDING AGREEMENT
Interpretation (A1-A7)
Clause 1.0 - Definitions and interpretation
Pricing of bills of quantities
The contractor is to allow opposite each item for all costs in connection therewith. All prices to include, unless otherwise stated, for all materials, fabrication, conveyance and delivery, unloading, storing, unpacking, hoisting, labour, setting, fitting and fixing in position, cutting and waste (except where to be measured in accordance with the standard system of measurement), patterns, models and templates, plant, temporary works, returning of packaging, duties, taxes (other than Value Added Tax), imposts, establishment charges, overheads, profit and all other obligations arising out of this agreement. Value Added Tax (VAT) is to be separately stated on the summary page of these bills of quantities
Items left unpriced will be deemed to be covered in prices against other items throughout these bills of quantities and no claim for any extras arising out of the contractor's omission to price any item will be entertained
Prices for all construction equipment, temporary works, services and other items shall include for the supply, maintenance, operating cost and subsequent removal and making good as necessary
Abbreviated descriptions
The items in these bills of quantities utilise abbreviated descriptions. It is the intention that the abbreviated descriptions be fully described when read with the applicable measuring system and the relevant preambles and/or specifications. However, should the full intent and meaning of any description not be clear, the contractor shall, before submission of his tender, call for a written directive from the principal agent, failing which it shall be assumed that the contractor has allowed in his pricing for materials and workmanship in terms of international best practice
Legal status of contractor
If the contractor constitutes a joint venture, consortium or other unincorporated grouping of two or more persons then:
1. These persons are deemed to be jointly and severally liable to the employer for the performance of this agreement
2. These persons shall notify the employer of their leader who has assigned authority to bind the contractor and each of these persons
3. The contractor shall not alter its composition or legal status without the prior written consent of the employer
F:............................. V:............................ T:............................
Clause 2.0 - Law, regulations and notices
Clause 3.0 - Offer and acceptance F:............................. V:............................ T:............................
Clause 4.0 - Cession and assignment F:............................. V:............................ T:............................
Clause 5.0 - Documents
Value Added Tax
Provision is made in the summary page of these bills of quantities for the inclusion of Value Added Tax (VAT)
Priced document as specification Clause 5.4 is deemed to be deleted
The principal agent shall decide which portion of the priced document may be used as a specification of materials and goods or methods, if any ?
Clause 6.0 - Employer's agents
Delegated authority may be dealt with in B 5.0 of the contract data. Insert in the contract data "Refer to Bill No. 1 (Preliminaries)" should it be dealt with in Bill No. 1
The authority of the principal agent to issue contract instructions [17.1] and perform duties for specific aspects of the works is delegated to agents as follows [6.2]. This does not preclude the principal agent from issuing such contract instructions: ?
1. Architect
Note that the contract instructions hereinafter are selected from those listed in clause 17.1 of the JBCC PBA
1.1 Duties [6.2] : The architect is responsible for the architectural design, functional design and quality inspection of the works
1.2 Contract instructions [6.2; 17.1] :
1.2.1 Rectification of discrepancies, errors in description or quantity or omission of items in the agreement other than in the JBCC Principal Building Agreement
1.2.2 Alteration to design, standards or quantity of the works provided that such contract instructions shall not substantially change the scope of the works
1.2.3 The site [13.0]
1.2.4 Compliance with the law, regulations and bylaws [2.1]
1.2.5 Provision and testing of samples of materials and goods and/or of finishes and assemblies of elements of the works
1.2.6 Opening up of work for inspection, removal or re-execution [23.2.4; 26.4.2]
1.2.7 Removal or re-execution of work
1.2.8 Removal or substitution of any materials and goods
1.2.9 Protection of the works
1.2.10 Making good physical loss and repairing damage to the works [23.2.2]
1.2.11 Rectification of defects [21.2]
1.2.12 A list for practical completion specifying outstanding or defective work to be rectified to achieve practical completion, a list for completion and a list for final completion specifying outstanding or defective work to be rectified to achieve final completion
1.2.13 Expenditure of budgetary allowances, prime cost amounts and provisional sums
1.2.14 Appointment of a subcontractor [14.0; 15.0]
1.2.15 Work by direct contractors [16.0]
1.2.16 On suspension or termination, protection of the works, removal of construction equipment and surplus materials and goods [29.0]
2. Quantity surveyor
2.1 Duties [6.2] : The quantity surveyor is responsible for all measurements, valuations, financial assessments and all other quantity surveying and cost control functions of the works
2.2 Contract instructions [6.2; 17.1] :
2.2.1 No contract instructions delegated to the quantity surveyor
3. Civil and structural engineer
Note that the contract instructions hereinafter are selected from those listed in clause 17.1 of the JBCC PBA
3.1 Duties [6.2] : The civil and structural engineer is responsible for all aspects of civil and structural engineering design and quality inspection of the works
3.2 Contract instructions [6.2; 17.1] :
3.2.1 Rectification of discrepancies, errors in description or quantity or omission of items in the agreement other than in the JBCC Principal Building Agreement
3.2.2 Alteration to design, standards or quantity of the works provided that such contract instructions shall not substantially change the scope of the works
3.2.3 The site [13.0]
3.2.4 Compliance with the law, regulations and bylaws [2.1]
3.2.5 Provision and testing of samples of materials and goods and/or of finishes and assemblies of elements of the works
3.2.6 Opening up of work for inspection, removal or re-execution [23.2.4; 26.4.2]
3.2.7 Removal or re-execution of work
3.2.8 Removal or substitution of any materials and goods
3.2.9 Protection of the works
3.2.10 Making good physical loss and repairing damage to the works [23.2.2]
3.2.11 Rectification of defects [21.2]
3.2.12 A list for practical completion specifying outstanding or defective work to be rectified to achieve practical completion, a list for completion and a list for final completion specifying outstanding or defective work to be rectified to achieve final completion
3.2.13 Expenditure of budgetary allowances, prime cost amounts and provisional sums
4. Mechanical engineer
Note that the contract instructions hereinafter are selected from those listed in clause 17.1 of the JBCC PBA
4.1 Duties [6.2] : The mechanical engineer is responsible for all aspects of mechanical engineering design and quality inspection of the works ? and, where appointed by the employer for quantity surveying services in respect of the mechanical installations, for all measurements, valuations, financial assessments and all other quantity surveying and cost control functions
4.2 Contract instructions [6.2; 17.1] :
4.2.1 Rectification of discrepancies, errors in description or quantity or omission of items in the agreement other than in the JBCC Principal Building Agreement
4.2.2 Alteration to design, standards or quantity of the works provided that such contract instructions shall not substantially change the scope of the works
4.2.3 Compliance with the law, regulations and bylaws [2.1]
4.2.4 Provision and testing of samples of materials and goods and/or of finishes and assemblies of elements of the works
4.2.5 Opening up of work for inspection, removal or re-execution [23.2.4; 26.4.2]
4.2.6 Removal or re-execution of work
4.2.7 Removal or substitution of any materials and goods
4.2.8 Protection of the works
4.2.9 Making good physical loss and repairing damage to the works [23.2.2]
4.2.10 Rectification of defects [21.2]
4.2.11 A list for practical completion specifying outstanding or defective work to be rectified to achieve practical completion, a list for completion and a list for final completion specifying outstanding or defective work to be rectified to achieve final completion
4.2.12 Expenditure of budgetary allowances, prime cost amounts and provisional sums
5. Electrical engineer
Note that the contract instructions hereinafter are selected from those listed in clause 17.1 of the JBCC PBA
5.1 Duties [6.2] : The electrical engineer is responsible for all aspects of electrical engineering design and quality inspection of the works ? and, where appointed by the employer for quantity surveying services in respect of the electrical installations, for all measurements, valuations, financial assessments and all other quantity surveying and cost control functions
5.2 Contract instructions [6.2; 17.1] :
5.2.1 Rectification of discrepancies, errors in description or quantity or omission of items in the agreement other than in the JBCC Principal Building Agreement
5.2.2 Alteration to design, standards or quantity of the works provided that such contract instructions shall not substantially change the scope of the works
5.2.3 Compliance with the law, regulations and bylaws [2.1]
5.2.4 Provision and testing of samples of materials and goods and/or of finishes and assemblies of elements of the works
5.2.5 Opening up of work for inspection, removal or re-execution [23.2.4; 26.4.2]
5.2.6 Removal or re-execution of work
5.2.7 Removal or substitution of any materials and goods
5.2.8 Protection of the works
5.2.9 Making good physical loss and repairing damage to the works [23.2.2]
5.2.10 Rectification of defects [21.2]
5.2.11 A list for practical completion specifying outstanding or defective work to be rectified to achieve practical completion, a list for completion and a list for final completion specifying outstanding or defective work to be rectified to achieve final completion
5.2.12 Expenditure of budgetary allowances, prime cost amounts and provisional sums ?
? 7. Fire consultant
Note that the contract instructions hereinafter are selected from those listed in clause 17.1 of the JBCC PBA
7.1 Duties [6.2] : The fire consultant is responsible for all aspects of rational fire design and quality inspection of the works
7.2 Contract instructions [6.2; 17.1] :
7.2.1 Rectification of discrepancies, errors in description or quantity or omission of items in the agreement other than in the JBCC Principal Building Agreement
7.2.2 Alteration to design, standards or quantity of the works provided that such contract instructions shall not substantially change the scope of the works
7.2.3 Compliance with the law, regulations and bylaws [2.1]
7.2.4 Provision and testing of samples of materials and goods and/or of finishes and assemblies of elements of the works
7.2.5 Opening up of work for inspection, removal or re-execution [23.2.4; 26.4.2]
7.2.6 Removal or re-execution of work
7.2.7 Removal or substitution of any materials and goods
7.2.8 Protection of the works
7.2.9 Making good physical loss and repairing damage to the works [23.2.2]
7.2.10 Rectification of defects [21.2]
7.2.11 A list for practical completion specifying outstanding or defective work to be rectified to achieve practical completion, a list for completion and a list for final completion specifying outstanding or defective work to be rectified to achieve final completion
7.2.12 Expenditure of budgetary allowances, prime cost amounts and provisional sums
8. Health and safety consultant
8.1 Duties [6.2] : The health and safety consultant is responsible for all aspects of health and safety of the works. Without derogating from the generality thereof, the health and safety consultant will perform the following specific functions and duties in respect of the health and safety aspects of the works. He shall:
8.1.1 Act as the employer's agent in terms of the Construction Regulations issued in terms of the Occupational Health and Safety Act,1993 as amended
8.1.2 Prepare and update the health and safety specification for the works
8.1.3 Agree with the contractor the health and safety plan for the works
8.1.4 Carry out regular audits to ensure adherence to the safety plan and compliance with the act and regulations
8.1.5 Stop the execution of the works where the agreed specification or plan is not adhered to
F:............................. V:............................ T:............................
Clause 7.0 - Design responsibility F:............................. V:............................ T:............................
Insurances and securities (A8-A11)
Clause 8.0 - Works risk F:............................. V:............................ T:............................
Clause 9.0 - Indemnities F:............................. V:............................ T:............................
Clause 10.0 - Insurances F:............................. V:............................ T:............................
Clause 11.0 - Securities
Where it is expected of the contractor to waive his lien in terms of clause 11.10, the waiver of lien may be extended to subcontracts as follows:
Extension of waiver of lien
The contractor shall ensure that a waiver of lien is included in all subcontracts and that the works executed on the site are kept free of all liens and other encumbrances at all times [11.10]
F:............................. V:............................ T:............................
Execution (A12 - A17)
Clause 12.0 - Obligations of the parties
Office accommodation The contractor shall provide, maintain and remove on practical completion air conditioned office accommodation with suitable tables and chairs for meetings to be held on the site. Such offices shall be kept clean and fit for use at all times [12.2.18]
Notice board The contractor shall erect in a position approved by the principal agent, maintain and remove on practical completion a notice board recommended by the South African Institute of Architects and as approved by the principal agent listing the names and logos of the employer, the contractor and the professional consultants. No subcontractor or supplier notice boards may be erected unless permission is granted by the principal agent for such notice boards to be erected [12.2.18]
Statutory and other notices
The contractor shall submit and/or comply with all statutory and other notices that may be required by any local or other authority in order not to cause any delay to the commencement of the works by the contractor. The contractor shall pay all deposits or fees in this regard
It is, however, specifically recorded that the employer shall be responsible for the timeous approval of building plans by any local or other authorities and the payment of any fees or charges related thereto
F:............................. V:............................ T:............................
Clause 13.0 - Setting out F:............................. V:............................ T:............................
Clause 14.0 - Nominated subcontractors
F:............................. V:............................ T:............................
Clause 15.0 - Selected subcontractors
F:............................. V:............................ T:............................
Clause 16.0 - Direct contractors Attendance on direct contractors In respect of direct contractors the contractor shall:
1. Designate an area for the direct contractor to establish a temporary office and workshop and storage of equipment and materials
2. Allow the use of personnel welfare facilities, where provided
3. Provide water, lighting and single phase electric power to a position within 50m of the place where the direct contract work is to be carried out, other than fuel or power for commissioning of any installation
4. Permit the direct contractor to use erected scaffolding, hoisting facilities, etc provided by the contractor, in common with others having the like right, while it remains erected on the site [16.1]
F:............................. V:............................ T:............................
Clause 17.0 - Contract instructions Site instructions Instructions issued on site are to be recorded in a site instruction book which is to be supplied and maintained on site by the contractor
F:............................. V:............................ T:............................
Completion (A18 - A24)
Clause 18.0 - Interim completion
Clause 19.0 - Practical completion F:............................. V:............................ T:............................
Clause 20.0 - Completion in sections
F:............................. V:............................ T:............................
Clause 21.0 - Defects liability period and final completion
F:............................. V:............................ T:............................
Clause 22.0 - Latent defects liability period F:............................. V:............................ T:............................
Clause 23.0 - Revision of the date for practical completion Substitution of materials and goods The removal or substitution of any materials and goods which do not conform to the specification or the contract drawings shall not constitute grounds for the extension of the construction period nor for the adjustment of the contract value [17.1.8; 23.1 & 2]
F:............................. V:............................ T:............................
Clause 24.0 - Penalty for late or non-completion F:............................. V:............................ T:............................
Payment (A25 - A27)
Clause 25.0 - Payment
Prices submitted Where prices are submitted by the contractor or subcontractor during the progress of the works in respect of contract instructions or in regard to a claim under the terms of this agreement and notwithstanding the fact that such prices may be used in an interim payment certificate, there is to be no presumption of acceptance. Should the principal agent wish to accept any such prices prior to the issue of the certificate of final completion, it shall be in writing
F:............................. V:............................ T:............................
Clause 26.0 - Adjustment of the contract value and final account
Fluctuations in costs All fluctuations in costs, with the exception of fluctuations in the rate of Value Added Tax, shall be for the account of the contractor [26.9.5]
Cost of claims All costs incurred by the contractor in the preparation of claims shall be borne by the contractor. This provision shall not preclude an adjudicator or an arbitrator appointed in terms of this agreement [30.6 & 7] from making a determination on costs
Claims from subcontractors The contractor shall review, assess and adjudicate any claims received by him from any subcontractor and thereafter submit same to the principal agent with a recommendation in order to assist the principal agent in adjudicating the claim [26.6]
F:............................. V:............................ T:............................
Clause 27.0 - Recovery of expense and/or loss F:............................. V:............................ T:............................
Suspension and termination (A28 - A29)
Clause 28.0 - Suspension by the contractor
F:............................. V:............................ T:............................
Clause 29.0 - Termination
F:............................. V:............................ T:............................
Dispute resolution (A30)
Clause 30.0 - Dispute resolution F:............................. V:............................ T:............................
Agreement
The required information of the parties and the amount of the contract sum shall be inserted in the agreement for signature of the agreement by the parties F:............................. V:............................ T:............................
Contract data
Tenderer's selections
Before submission of his tender the contractor is to complete the tenderer's selections in the contract data
SECTION B: GENERAL PRELIMINARIES
Definitions and interpretation (B1)
Clause 1.1 - Definitions F:............................. V:............................ T:............................
Clause 1.2 - Interpretation F:............................. V:............................ T:............................
Documents (B2)
Clause 2.1 - Checking of documents F:............................. V:............................ T:............................
Clause 2.2 - Provisional bills of quantities
Multiple procurementThese bills of quantities are in multiple procurement format ie the earthworks, concrete, formwork and reinforcement, precast concrete, masonry, waterproofing and sub-surface drainage - are provisionally measured and the subsequent trades are budgetary allowances and/or provisional sums F:............................. V:............................ T:............................
Clause 2.3 - Availability of construction information
F:............................. V:............................ T:............................
Clause 2.4 - Ordering of materials and goods F:............................. V:............................ T:............................
Previous work and adjoining properties (B3)
Clause 3.1 - Previous work - dimensional accuracy F:............................. V:............................ T:............................
Clause 3.2 - Previous work - defects F:............................. V:............................ T:............................
Clause 3.3 - Inspection of adjoining properties F:............................. V:............................ T:............................
The site (B4)
Clause 4.1 - Handover of site in stages F:............................. V:............................ T:............................
Clause 4.2 - Enclosure of the works
Clause 4.3 - Geotechnical and other investigations F:............................. V:............................ T:............................
Clause 4.4 - Encroachments F:............................. V:............................ T:............................
Clause 4.5 - Existing premises occupied F:............................. V:............................ T:............................
Clause 4.6 - Services - known F:............................. V:............................ T:............................
Management of contract (B5)
Clause 5.1 - Management of the works F:............................. V:............................ T:............................
Clause 5.2 - Progress meetings F:............................. V:............................ T:............................
Clause 5.3 - Technical meetings F:............................. V:............................ T:............................
Samples, shop drawings and manufacturer's instructions (B6)
Clause 6.1 - Samples of materials F:............................. V:............................ T:...........................
Clause 6.2 - Workmanship samples F:............................. V:............................ T:............................
Clause 6.3 - Shop drawings F:............................. V:............................ T:............................
Clause 6.4 - Compliance with manufacturer's instructions F:............................. V:............................ T:............................
Deposits and fees (B7)
Clause 7.1 - Deposits and fees F:.......................... V:........................... T:.........................
Temporary services (B8)
Clause 8.1 - Water F:............................. V:............................ T:............................
Clause 8.2 - Electricity F:............................. V:............................ T:............................
Clause 8.3 - Ablution and welfare facilities F:............................. V:............................ T:............................
Clause 8.4 - Communication facilities F:............................. V:............................ T:............................
Prime cost amounts (B9)
Clause 9.1 - Responsibility for prime cost amounts
Attendance on subcontractors (B10)
Clause 10.1 - General attendance User note General attendance is defined as being the duties of the contractor in terms of clause 12.2 of the JBCC n/s subcontract agreement F:............................. V:............................ T:............................
Clause 10.2 - Special attendance
It is important to note that general attendance only requires the contractor to "permit the subcontractor to use erected scaffolding, hoisting facilities, etc provided by the contractor, in common with others having the like right while it remains erected on the site" (refer to 12.2.13 of the JBCC n/s subcontract agreement). Many n/s subcontractors qualify their tenders to exclude scaffolding and/or hoisting facilities. Especially scaffolding could be an expensive item and it may be necessary in order to avoid claims to require the contractor to provide for the extended use of scaffolding for specific subcontracts within a description of "special attendance" in the applicable bill F:............................. V:............................ T:............................
General (B11)
Clause 11.1 - Protection of the works F:............................. V:............................ T:............................
Clause 11.2 - Protection/isolation of existing works and works occupied in sections F:............................. V:............................ T:............................
Clause 11.3 - Security of the works F:............................. V:............................ T:............................
Clause 11.4 - Notice before covering work F:............................. V:............................ T:............................
Clause 11.5 - Disturbance
Disturbance All work is to be carried out in such a manner as to cause no unacceptable or unreasonable dust, noise, vibrations, nuisance, inconvenience, annoyance and the like to the public, others, other properties and traffic in so far as they exceed the permissible limitations set by government legislation or by the local authority. Any delays, stoppages and the like arising from or in order to comply with the above will not constitute grounds for an adjustment to the construction period or contract value whatsoever ?F:........................ V:.........................T:.........................
Clause 11.6 - Environmental disturbance
Controlling all forms of pollution The contractor shall be responsible for and take all precautions in controlling by whatever means necessary all forms of pollution emanating from the site during the construction period due inter alia to noise, artificial light, wind-blown sand, dust, deposits of mud, etc
The contractor is to ensure that all roads which border the site and are used by the contractor during the execution of the works are kept clean and free of any dirt or debris caused by the execution of the works ?
Clause 11.7 - Works cleaning and clearing F:............................. V:............................ T:............................
Clause 11.8 - Vermin F:............................. V:............................ T:............................
Clause 11.9 - Overhand work F:............................. V:............................ T:............................
Clause 11.10 - Tenant installations F:............................. V:............................ T:............................
Clause 11.11 - Advertising F:............................. V:............................ T:............................
SECTION C: SPECIFIC PRELIMINARIES
Warranties for materials and workmanship Where warranties for materials and/or workmanship are called for, the contractor shall obtain a written warranty, addressed to the employer, from the entity supplying the materials and/or executing the work and shall deliver same to the principal agent on final completion of the contract
The warranty shall state that workmanship, materials and installation are warranted for a specific period from the date of practical completion and that any defects that may arise during the specified period shall be made good at the expense of the entity supplying the materials and/or doing the work, upon written notice to do so
The warranty will not be enforced if the work is damaged by defects in the execution of the works, in which case the responsibility for replacement shall rest entirely with the contractor F:............................. V:............................ T:............................
Overtime Should overtime be required to be worked for any reason whatsoever, the cost of such overtime is to be borne by the contractor unless the principal agent has specifically authorised, prior to execution thereof, that costs for such overtime are to be borne by the employer F:........................ V:.........................T:.........................
Cooperation of the contractor for cost management It is specifically agreed that the contractor accepts the obligation of assisting the principal agent in implementing proper cost management. The contractor will be advised by the principal agent of all cost management procedures which will be implemented to ensure that the contract value does not exceed the budget F:........................ V:.........................T:.........................
Overloading The contractor shall take all necessary steps to ensure that no damage occurs due to overloading of any portion of the works or temporary works eg scaffolding, etc. The contractor shall submit details of his proposed loading, storage, plant erection, etc to the principal agent for approval prior to proceeding with such loading, storing or erecting and shall comply with and pay for the principal agent's requirements in connection with the provision of temporary support work, etc. Any damage caused to the works by overloading shall be made good by the contractor at his sole expense F:........................ V:.........................T:.........................
Health and safety
Without limiting the generality of the provisions of clause 2.0, the contractor's attention is drawn to the provisions of the Construction Regulations issued in terms of the Occupational Health and Safety Act, 1993 as amended. It is specifically stated that the employer shall prepare a documented health and safety specification for the works and that the employer shall ensure that the contractor has made provision for the cost of health and safety measures during the execution of the works. The contractor shall price opposite this item for compliance with the act and the regulations and the reasonable provisions of the aforementioned health and safety specification [2.1]
Health and safety Without limiting the generality of the provisions of clause 2.0, the contractor's attention is drawn to the provisions of the Construction Regulations issued in terms of the Occupational Health and Safety Act, 1993 as amended. It is specifically stated that the employer shall prepare a documented health and safety specification for the works (refer to Annexure ? for a copy of the relevant specification) and that the employer shall ensure that the contractor has made provision for the cost of health and safety measures during the execution of the works. The contractor shall price opposite this item for compliance with the act and the regulations and the provisions of the aforementioned health and safety specification [2.1]
The contractor shall: 1. Comply with the health and safety specification for the works 2. Prepare and agree with the health and safety consultant the health and safety plan for the works 3. Cooperate with the health and safety consultant in all respects 4. Manage the compliance of all subcontractors with the regulations and with the health and safety plan and specification 5. Conform to the conditions contained in the employer's health and safety specification
F:............................. V:............................ T:............................
Broad based black economic empowerment (BBBEE) Tenders submitted will be evaluated taking into account their empowerment rating The employer will be monitoring the broad based black economic empowerment (BBBEE) status of the contractor throughout the execution of the works
The contractor is to submit to the principal agent on an annual basis a schedule of spend, split into vendors engaged as subcontractors and suppliers indicating their BBBEE rating including proof of the said rating F:........................ V:.........................T:.........................
Advertising rights The employer may elect to contract with advertising agencies for the erection of advertising hoardings, banners, wraps or the like for the duration of the contract. The contractor shall not prevent such an arrangement and will assist in the facilitation of same. The position and type of advertising structure to be agreed with the principal agent so as not to hinder the contractor in meeting his obligations under this agreement F:........................ V:.........................T:.........................
Confidentiality The contractor undertakes to maintain in confidence any and all information regarding this project and shall obtain appropriate similar undertakings from all subcontractors and suppliers. Such information shall not be used in any way except in connection with the execution of the works No information regarding this project shall be published or disclosed without the prior written consent of the employer F:........................ V:.........................T:.........................
Media releases All rights of publication of articles in the media, together with any advertising relating thereto or in any way connected with this project, shall vest with the employer The contractor together with his subcontractors shall not, without the prior written consent of the employer, cause any statement or advertisement connected with this project to be printed, screened or aired by the media F:........................ V:.........................T:.........................
SUMMARY OF CATEGORIES
Category : Fixed R........................................ Category : Value R........................................ Category : Time R........................................
SECTION 2
BILL NO. 1
EARTHWORKS (PROVISIONAL)
- - - - - - - - - - - - - - - - - - - - - - - - -
WORK GROUP ALLOCATION
Unless otherwise stated, all items in this Bill will be allocated to Work Group 104 - Earthworks
PREAMBLES
The General Preambles for Trades (2017 edition) as published by the Association of South African Quantity Surveyors shall be deemed to be included in these bills of quantities and no claims arising from brevity of description of items fully described in the said General Preambles will be entertained
The following "Supplementary Preambles" are incorporated in this bill to satisfy the requirements of the project and shall take precedence over the provisions of the said General Preambles
SUPPLEMENTARY PREAMBLES
Nature of ground
The nature of the ground is assumed to be loose sandy material, therefore "earth", but possibly interspersed with "hard rock" or "soft rock".
The nature of the ground is assumed to be gravel, therefore "earth", but possibly interspersed with "soft rock".
The nature of the ground is assumed to be silty clay with loose river boulders varying in size up to approximately 450mm diameter, therefore "earth", but possibly interspersed with "hard rock".
Trial holes indicate that the nature of the ground is silty clay to a depth of approximately 500mm with fine to medium loose sandy material below, therefore "earth". The trial holes also indicate that the water table is at a maximum depth of approximately 1000mm.
A soils investigation has been carried out on site by the engineer and the report is annexed to these bills of quantities. Descriptions of excavations shall be deemed to include all ground conditions classifiable as "earth" described in the above report and where conditions of a more difficult character are indicated these are separately measured
Subterranean water:
No subterranean water is expected
Should the Contractor however, encounter any subterranean water on the site, he shall immediately notify the Principal Agent thereof and submit recommendations for keeping the works free from subterranean water together with all costs involved therewith
Excavation for working space in rock:
Notwithstanding clause 10 measurement rule 27 of the Standard System of Measuring Building Work, excavation for working space in material of a more different character (e.g. soft or hard rock) will be measured in cubic metres to the extent executed and given as "extra over" bulk excavation or trench and hole excavation as the case may be
Carting away of excavated material
Descriptions of carting away of excavated material shall be deemed to include loading excavated material onto trucks directly from the excavations or, alternatively, from stock piles situated on the building site
Filling
Notwithstanding the reference to prescribed multiple handling in clause 1 page 6 of the Standard System of Measuring Building Work, prices for filling and backfilling shall include for all selection and any multiple handling of material
Testing:
Prices for backfilling to trenches and holes only are to include for all necessary density tests in accordance with SANS 1200D
- - - - - - - - - - - - - - - - - - - - - - - - -
EXCAVATIONS, FILLING, ETC
EXCAVATIONS, ETC
Excavation in earth not exceeding 2m deep:
Trenches and holes for thickening under surface beds, etc | m3 | 131
Extra over trench and hole excavations in earth for excavation in:
Soft rock | m3 | 7
Hard rock | m3 | 13
Extra over all excavations for carting away:
Surplus material from excavations and/or stock piles on site to a dumping site to be located by the contractor | m3 | 131
Risk of collapse of excavations:
Sides of trench and hole excavations not exceeding 1,5m deep | m2 | 194
Keeping excavations free of water:
Keeping excavations free of all water other than subterranean water | Item | 1
FILLING ETC
Earth filling supplied by the contractor, compacted to 93% Mod AASHTO density
Under floors, steps, pavings, etc | m3 | 14
G5 filling material supplied by the contractor, compacted to 93% Mod AASHTO density:
Under floors, steps, pavings, etc | m3 | 33
Filling of graded crushed stone
Under floors etc | m3 | 6
Compaction of surfaces:
Compaction of ground surface under floors etc including scarifying for a depth of 150mm, breaking down oversize material, adding suitable material where necessary and compacting to 91% Mod AASHTO density | m2 | 92
Prescribed density tests on filling:
"Modified AASHTO Density" test | No | 2
SOIL POISONING
Soil insecticide in accordance with SANS 5859:
Soil insecticide (protection against termites) applied as specified under floors, etc including forming and poisoning shallow furrows against foundation walls, etc filling in furrows and ramming | m2 | 92
To bottoms and sides of trenches, etc | m2 | 834
SECTION 2
BILL NO. 2
CONCRETE, FORMWORK AND REINFORCEMENT
- - - - - - - - - - - - - - - - - - - - - - - - -
WORK GROUP ALLOCATION
The items in this Bill will be allocated to Work Groups as indicated in brackets at the end of headings or descriptions
PREAMBLES
The General Preambles for Trades (2017 edition) as published by the Association of South African Quantity Surveyors shall be deemed to be incorporated in these bills of quantities and no claims arising from brevity of description of items fully described in the said General Preambles will be entertained
The following "Supplementary Preambles" are incorporated in this bill to satisfy the requirements of the project and shall take precedence over the provisions of the said General Preambles
SUPPLEMENTARY PREAMBLES
Cost of tests:
Breeze concrete:
Breeze concrete shall consist of twelve parts clean dry furnace ash, free from coal or other foreign matter, to one part cement (1:12); the ash graded up to particles which will pass a 16,5mm ring from a minimum which fails to pass a 4,75mm mesh. The finer materials from the screening are to be first mixed with the cement into a mortar and the ash added afterwards and thoroughly incorporated
Lightweight concrete:
Lightweight concrete shall have a density of 600kg/m3 for the top 50mm and 400kg/m3 for the remaining thickness. The minimum thickness at outlets, channels, etc shall be 50mm
Waterproof concrete:
"Waterproof concrete" shall have the same properties as normal concrete, but the following shall be modified to make the the concrete more water-tight: 1. a cement/water ratio of minimum 1.9 and maximum 2.1 2. minimum OPC content of 300kg/m3 3. Polypropolene micro fibres added to concrete at rate of 182 million per m3
Formwork:
Descriptions of formwork shall be deemed to include use and waste only (except where described as "left in" or "permanent"), for fitting together in the required forms, wedging, plumbing and fixing to true angles and surfaces as necessary to ensure easy release during stripping and for reconditioning as necessary before re-use
The vertical strutting shall be carried down to such construction as is sufficiently strong to afford the required support without damage and shall remain in position until the newly constructed work is able to support itself
Formwork to soffits of solid slabs, etc shall be deemed to be to slabs not exceeding 250mm thick unless otherwise described
Formwork to soffits of slabs, beams, etc shall be deemed to be propped up exceeding 1,5m and not exceeding 3,5m high unless otherwise described
- - - - - - - - - - - - - - - - - - - - - - - - -
REINFORCED CONCRETE CAST AGAINST EXCAVATED SURFACES (WORK GROUP 110)
30MPa/19mm concrete:
Surface beds on waterproofing | m3 | 76
Foundation beams | m3 | 95
REINFORCED CONCRETE CAST ON/IN FORMWORK
Slabs including beams and inverted beams | m3 | 11
TEST CUBES
Making and testing sets of three 150 x 150 x 150mm concrete strength test cubes (Provisional) | Sets | 24
CONCRETE SUNDRIES
Finishing top surfaces of concrete smooth with a steel trowel:
Surface beds, slabs, etc | m2 | 758
SMOOTH FORMWORK (DEGREE OF ACCURACY II)
Smooth formwork to soffits
Slabs propped up exceeding 1.5m and not exceeding 3m high | m2 | 57
MOVEMENT JOINTS, ETC
Expansion joints with 10mm softboard between vertical concrete and brick surfaces:
Not exceeding 300mm high to edges of surface beds | m | 96
Exceeding 300mm high through slabs and beams | m2 | 27
Saw-cut joints:
6 x 10mm Saw-cut joints in top of concrete | m | 77
REINFORCEMENT (PROVISIONAL)
Mild steel reinforcement to structural concrete work:
8mm Diameter bars | t | 0.88
High tensile steel reinforcement to structural concrete work:
16mm Diameter bars | t | 2.29
16mm Diameter bars | t | 0.98
Fabric reinforcement:
Type 193 fabric reinforcement in concrete surface beds, slabs, etc | m2 | 758
SECTION 2
BILL NO. 3
MASONRY
- - - - - - - - - - - - - - - - - - - - - - - - -
WORK GROUP ALLOCATION
Unless otherwise stated, all items in this Bill will be allocated to Work Group 116 - Brick and Blockwork
PREAMBLES
The General Preambles for Trades (2017 edition) as published by the Association of South African Quantity Surveyors shall be deemed to be incorporated in these bills of quantities and no claims arising from brevity of description of items fully described in the said General Preambles will be entertained
The following "Supplementary Preambles" are incorporated in this bill to satisfy the requirements of the project and shall take precedence over the provisions of the said General Preambles
SUPPLEMENTARY PREAMBLES
BRICKWORK
General:
Non-load bearing brickwork is to be built to full height less 20mm gap next to the ceiling and is to be left for 14 days before grouting up in 1:3 cement mortar.
Sizes in descriptions:
Where sizes in descriptions are given in brick units, "one brick" shall represent the length and "half brick" the width of a brick
Hollow walls:
Descriptions of hollow walls shall be deemed to include leaving every fifth perpend of the bottom course of the external skin open as a weep hole
Bagged and sealed walls:
Walls in two skins described as "bagged and sealed" shall be deemed to include having the outer face of the inner skin bagged with 1:6 cement and sand mixture and sealed with two coats bitumen emulsion waterproofing coating
Face bricks :
Bricks shall be ordered timeously to obtain uniformity in size and colour All face brickwork shall be regularly cleaned down as the work proceeds and shall be protected as necessary by an approved method
Pointing:
Descriptions of recessed pointing to fair face brickwork and face brickwork shall be deemed to include smooth floated square recessed, hollow recessed, weathered pointing, etc
BLOCKWORK
Concrete masonry units:
Blocks are to be either solid or hollow modular dense concrete masonry units having a compressive strength of 7MPa
Wall ties for blockwork:
Wall ties shall be polypropylene ties complying with BS 76377. Ties for hollow walls shall be of sufficient length to allow not less than 75mm of each end to be built into the blockwork. Ties are to be spaced at intervals of not more than 1m in the horizontal direction and not more than 400mm staggered in the vertical direction except at openings, vertical joints or ends of walls where they are to be placed vertically above each other
Blockwork:
Blockwork shall comply with SANS 10145 "Concrete Masonry Construction"
Surfaces to be plastered shall have joints raked out to a depth of at least 10mm to provide a key. Cavities of hollow walls shall be kept free of mortar droppings or other undesirable matter. Every second perpend of the bottom course of the external skin of hollow walls shall be left open as a weep hole
Standard complementary blocks:
Descriptions of blockwork shall be deemed to include standard complementary blocks such as corner, three-quarter, half and quarter blocks required in the construction of corners, reveals, jambs, ends, etc to solid and hollow walls and for bonding as necessary
DECORATIVE BLOCKS
Blocks shall be of approved manufacture, sound, well burnt or cured and uniform and true in size, shape and colour
- - - - - - - - - - - - - - - - - - - - - - - - -
SUPERSTRUCTURE
Brickwork of NFP bricks in class II mortar
Brickwork of NFX bricks (14 MPa nominal compressive strength) in class II mortar in loadbearing walls etc:
Piers [ LI ] | m3 | 6
One brick walls | m2 | 715
Half brick walls | m2 | 175
Half brick walls in beamfilling | m2 | 16
Joint forming material in movement joints:
12mm Fibre board built in vertically through brick walls | m | 123
2,5mm Brickwork reinforcement:
75mm Wide reinforcement built in horizontally | m | 621
150mm Wide reinforcement built in horizontally | m | 1999
Prestressed fabricated concrete lintels, including necessary temporary supports:
75 x 110mm Lintels in lengths not exceeding 3m long | m | 135
Turning pieces to lintels, etc:
220mm Wide turning pieces | m | 112
Cavity closers, etc :
1,6mm Galvanised flat section drip plate 220mm girth, three times bent along length to form drip and built horizontally into hollow wall | m | 4
Galvanised hoop iron cramps, ties, etc:
30 x 1,6mm Wall tie 500mm long with one end cast into concrete and other end built into brickwork | No | 8
FACE BRICKWORK
External/Internal face bricks (Allow a Prime Cost Amount of R8500/1000 bricks delivered to site) pointed with recessed horizontal and vertical joints:
Extra over brickwork for face brickwork | m2 | 1149
Brick-on-edge header course copings, sills, etc of face bricks at a purchase price of R6500,00/1000 bricks delivered to site pointed with polished recessed joints on all exposed faces (Provisional)
Extra over brickwork in beamfilling for face brickwork | m2 | 16
Extra over brickwork for brick-on-end soldier course lintels | m | 15
220mm Copings on top of one brick walls | m | 97
150mm Wide sills set sloping and slightly projecting | m | 9
NATURAL STONEWORK
SUPPLEMENTARY PREAMBLES
Bedding and jointing
Where stonework is to be fixed with adhesive to screeded or plastered surfaces, the adhesive is to be suitable for and compatible with the type of stone. The contractor will be liable for any defects to stonework caused by the adhesive. The screeds and plaster will be executed by others and will be given separately Where wall linings are to be mechanically fixed, phosfor bronze rods, expanding bolts, etc are to be used with solid cement mortar bedding. The fixing system shall be concealed and shall be submitted to the principal agent for approval before the work commences. Such approval will not release the contractor from his responsibility for the work
Rubble walls of uncoursed random local stone to the principal agent's approval
Stone cladding to Walls | m2 | 64
SECTION 2
BILL NO. 4
WATERPROOFING
- - - - - - - - - - - - - - - - - - - - - - - - -
WORK GROUP ALLOCATION
Unless otherwise stated, all items in this Bill will be allocated to Work Group 120 - Waterproofing
PREAMBLES
The General Preambles for Trades (2017 edition) as published by the Association of South African Quantity Surveyors shall be deemed to be incorporated in these bills of quantities and no claims arising from brevity of description of items fully described in the said General Preambles will be entertained
The following "Supplementary Preambles" are incorporated in this bill to satisfy the requirements of the project and shall take precedence over the provisions of the said General Preambles
SUPPLEMENTARY PREAMBLES
Waterproofing:
Waterproofing of roofs, basements, etc shall be laid under a ten year guarantee. Waterproofing to roofs shall be laid to even falls to outlets, etc with necessary ridges, hips and valleys. Descriptions of sheet or membrane waterproofing shall be deemed to include additional labour to turn-ups and turn-downs
- - - - - - - - - - - - - - - - - - - - - - - - -
DAMPPROOFING OF WALLS AND FLOORS
One layer 375 micron embossed polyethylene dampproof course (SANS 952-1985 type B):
In walls | m2 | 126
In walls vertically at reveals | m2 | 16
One layer 250 micron green polyethylene waterproof sheeting (SANS 952-1985 type C) sealed at laps with PVC self-adhesive tape:
Under surface beds | m2 | 758
WATERPROOFING TO ROOFS ETC
Prime with one coat bitumen primer and one layer 4mm fully bonded waterproof membrane comprising two bitumen layers reinforced with woven spunbonded polyester fabric and coated with polyethelene film for heat bonding, laid with 100mm side and 150mm end laps
On sloping roofs with 30 degrees pitch | m2 | 57
On turn-ups and turn-downs exceeding 300mm girth edit this | m2 | 29
JOINT SEALANTS ETC
Two- part grey polysulphide sealing compound including backing cord, bond breaker, primer, etc
6 x 10mm In saw cut joints in floors | m | 77
White silicone sealing compound
6 x 10mm in joints | m | 46
SECTION 2
BILL NO. 5
ROOF COVERINGS
- - - - - - - - - - - - - - - - - - - - - - - - -
WORK GROUP ALLOCATION
The items in this Bill will be allocated to Work Groups as indicated in brackets at the ends of headings or descriptions
PREAMBLES
The General Preambles for Trades (2017 edition) as published by the Association of South African Quantity Surveyors shall be deemed to be incorporated in these bills of quantities and no claims arising from brevity of description of items fully described in the said General Preambles will be entertained
The following "Supplementary Preambles" are incorporated in this bill to satisfy the requirements of the project and shall take precedence over the provisions of the said General Preambles
SUPPLEMENTARY PREAMBLES
Profiled metal roof sheeting and accessories shall be supplied with a 10 year guarantee and be installed by an approved installer
All fixing holes shall be drilled and not punched
Roof covering accessories shall be manufactured from the same material as used for roof covering
- - - - - - - - - - - - - - - - - - - - - - - - -
PROFILED METAL SHEETING AND ACCESSORIES
0.6mm corrugated chromadec roof sheeting in single lengths and accessories, with "Chromodek" finish to one side, fixed to timber purlins:
Roof coverings with pitch not exceeding 25 degrees | m2 | 861
Accessories:
Ridge capping 462mm girth | m | 55
Head wall flashings 308mm girth | m | 98
Counter flashings 154mm girth | m | 98
Narrow and broad flute closers | m | 36
ROOF AND WALL INSULATION
Heavy industrial grade aluminium foil based insulation:
Two sided bubble insulation membrane | m2 | 861
SECTION 2
BILL NO. 6
CARPENTRY AND JOINERY
- - - - - - - - - - - - - - - - - - - - - - - - -
WORK GROUP ALLOCATION
Unless otherwise stated, all items in this Bill will be allocated to Work Group 126 - Carpentry & Joinery
PREAMBLES
The General Preambles for Trades (2017 edition) as published by the Association of South African Quantity Surveyors shall be deemed to be incorporated in these bills of quantities and no claims arising from brevity of description of items fully described in the said General Preambles will be entertained
The following "Supplementary Preambles" are incorporated in this bill to satisfy the requirements of the project and shall take precedence over the provisions of the said General Preambles
SUPPLEMENTARY PREAMBLES
Fixing:
Items described as "nailed" shall be deemed to be fixed with hardened steel nails or pins, or to be shot-pinned, to brickwork or concrete
Items described as "plugged" shall be deemed to include screwing to fibre, plastic or metal plugs at not exceeding 500mm centres, and where described as "bolted", the bolts have been given separately elsewhere
Joinery:
Descriptions of frames shall be deemed to include frames, transomes, rails, etc
Descriptions of hardwood joinery shall be deemed to include sinking and pelleting heads and nuts of bolts
Particle board
All particle board shall comply with SANS 50312 having the required marking as per SANS 50312/EN 312
Decorative thermosetting plastic laminate covering:
Laminate covering shall be glued under pressure and edge strips of same shall be butt jointed at junctions with adjacent similar finish
Sizes:
Sizes are nominal and the Contractor shall make allowance in his prices for minor variances in stated finished sizes of timber doors, door members, door frames, architraves, etc
Prices
Prices for all joinery work are to include for general framing, housing and notching, arris rounded angles, glueing, blocking, planting on, screwing, adhesives, dowels, pellets, cross tongues, screws and nails and setting up complete and also for all square cutting and waste. Tops shall be secured with metal or hardwood buttons.
- - - - - - - - - - - - - - - - - - - - - - - - -
ROOFS, ETC
PLATE NAILED TIMBER ROOF TRUSS CONSTRUCTION, ETC
SUPPLEMENTARY PREAMBLES
Trusses are at maximum 950mm centres
The roof covering is "Klip-lok 700" or similar approved on 38 x 76mm timber purlins with a pitch of 12 to 22 degrees
Ceilings are mostly 6mm fibre-cement sheeting on 38 x 50mm brandering and suspended ceilings with 12,7mm thick "Donn Downshield" vinyl clad panels with 25mm thick polystyrene insulation backing
References given in descriptions refer to the respective types of trusses detailed on the Architect's/Engineer's drawings numbered and accompanying these bills of quantities for tender purposes
Dimensions in descriptions of trusses are nominal and actual measurements are to be obtained from the Architect/Engineer and/or taken on site before design or fabrication commences
All trusses are to be fabricated/manufactured in a factory by "Gangnail" Specialists approved by the Architect
All trusses shall be designed by a Registered Professional Engineer and in accordance with SABS 0163: Code of Practice for the Design of Timber Structures
The Manufacturer of the trusses shall supply a written guarantee that the trusses are designed, manufactured and erected to support the roof covering specified The guarantee shall be valid for a period of 10 (ten) years
The following in plate nailed sawn softwood (grade 5) timber roof construction designed, supplied, delivered and erected complete, including trusses, jack trusses, rafters, jack rafters and permanent and temporary bracing, etc (purlins and wall plates elsewhere measured):
Roof truss construction 4 600 x 7 420mm overall on plan with 600mm eaves overhang projecting both sides, including all necessary runners, bracing and cross bracing, purlins and wall plates. | No | 2
Roof truss construction 4 400 x 2 100mm overall on plan with 600mm eaves overhang projecting both sides, including all necessary runners, bracing and cross bracing, purlins and wall plates. | No | 2
Roof truss construction 29 270 x 16 440mm overall on plan with 600mm eaves overhang projecting both sides, including all necessary runners, bracing and cross bracing, purlins and wall plates. | No | 1
Allow for guarantee, as described | Item | 1
EAVES, VERGES, ETC
Medium density plain fibre-cement fascias and barge boards:
19 x 235mm Fascias and barge boards, including aluminium H-profile jointing strips | m | 11
DOORS, ETC
Heavy duty horizontal slatted door, hung to steel frames:
40mm door 1613 x 2032mm high (D4) | No | 3
40mm door 1613 x 2032mm high (D5) | No | 1
40mm Door 813 x 2032mm high (D6) | No | 2
Solid chipcore flush doors with 3.2mm horizontal hardbpard covering on both sides
44mm single door 813 x 2032mm high (D1) | No | 8
44mm single door 900 x 2032mm high (D2) | No | 6
44mm single door 762 x 2032mm high (D3) | No | 3
NOTICEBOARDS, KEYBOARDS, ETC
Pinning boards:
Pinning board 900 x 1200mm high overall formed of 9mm thick "Flortime Premier" pinning material fixed to brickwork with suitable contact adhesive and framed with aluminium frame, plugged | No | 3
White boards:
1200 x 3000mm white board with aluminium frame and pen tray, magnetic, fixed to wall as per manufacturer's specification | No | 1
BUDGETARY ALLOWANCES
Benches
Budgetary Allowance of R 30 000.00 (Thirty Thousand Rand) for benches | Item | 1 | 30000 | 30000
Kitchen cupboards
Budgetary Allowance of R 60 000.00 (Sixty Thousand Rand) for kitchen cupboards | Item | 1 | 60000 | 60000
Shelves
Budgetary Allowance of R 20 000.00 (Twenty Thousand Rand) for shelves | Item | 1 | 20000 | 20000
SECTION 2
BILL NO. 7
CEILINGS, PARTITIONS AND ACCESS FLOORING
- - - - - - - - - - - - - - - - - - - - - - - - -
WORK GROUP ALLOCATION
Unless otherwise stated, all items in this Bill will be allocated to Work Group 129 - Ceilings
PREAMBLES
The General Preambles for Trades (2017 edition) as published by the Association of South African Quantity Surveyors shall be deemed to be incorporated in these bills of quantities and no claims arising from brevity of description of items fully described in the said General Preambles will be entertained
The following "Supplementary Preambles" are incorporated in this bill to satisfy the requirements of the project and shall take precedence over the provisions of the said General Preambles
SUPPLEMENTARY PREAMBLES
Fixing:
Items described as "nailed" shall be deemed to be fixed with hardened steel nails or pins, or to be shot-pinned, to brickwork or concrete
Items described as "plugged" shall be deemed to include screwing to fibre, plastic or metal plugs at not exceeding 500mm centres, and where described as "bolted", the bolts have been given separately elsewhere
Ceilings:
Unless otherwise described, ceilings shall be deemed to be horizontal
Bulkheads:
Bulkheads are defined as those portions of ceilings which are stepped down from the general ceiling level in a particular room or area and which generally occur along the perimeter. Their purpose is either to conceal services or to create architectural features
Bulkheads have only been described as such where they conform to the above definition and where the horizontal, vertical or sloping dimensions do not exceed 1200mm. Where these dimensions are more than 1200mm such portions of ceilings have been included in the appropriate general items of ceilings
Unless otherwise described, bulkheads shall be deemed to be horizontal along the length
Openings:
Prices for openings for light fittings, ventilation grilles, air conditioning diffusers, etc are to include for any necessary additional support, trimming around, etc
Steel components:
All steel components for ceilings, partitions, etc are to be galvanised in accordance with SANS 121
- - - - - - - - - - - - - - - - - - - - - - - - -
SUSPENDED CEILINGS
SUPPLEMENTARY PREAMBLES
Proprietary suspended ceilings:
Hangers, suspension grids, "lay-in" panels, etc are to be in accordance with the manufacturers' recommendations
Electrical light fittings, diffusers, panels, etc are generally "lay-in" units of the same dimensions as the suspension grid described and an allowance must be made in the rates accordingly for their support inclusive of any flexibility in setting out that may be required (ceiling panels have not been deducted and pricing is to take cognisance thereof)
Flush plastered gypsum plasterboard suspended ceilings:
Ceilings shall comprise 12,5mm gypsum plasterboard boards screwed to and including screw-up suspension grid consisting of main tees at 1200mm centres and galvanised steel capped cross tees at 400mm centres and with tape fixed over joints and the whole finished with gypsum plaster trowelled to a smooth polished surface
The grid shall be suspended by means of galvanised steel L-section hangers at suitable centres, securely shot-pinned or screwed to concrete, steel or wood
Flush plastered gypsum plasterboard suspended bulkheads:
Bulkheads shall comprise galvanised steel studding of 63,5mm top and bottom tracks with vertical studs at maximum 400mm centres, pop-riveted to the top and bottom tracks with similar additional vertical studs as necessary at abutments, ends, etc and covered as described with plasterboard screwed to studding with drywall screws at maximum 300mm centres. Boards shall be butt jointed and finished with tape and jointing compound and the whole finished with gypsum plaster trowelled to a smooth polished surface to the thickness recommended by the manufacturer
Descriptions shall be deemed to include any additional studs at ends and intersections, corner beads, cornices at junctions with ceilings, jointing compound, tape, etc
- - - - - - - - - - - - - - - - - - - - - - - - -
600 x 1200 x 12mm frosted white acoustic panels on exposed suspension grid system including hangers, necessary hold-down clips and wedges, etc:
Ceilings suspended not exceeding 1m below timber purlins at 950mm centres (trusses at 1000m centres) | m2 | 779
Sloping ceilings suspended not exceeding 1m below timber | m2 | 191
SECTION 2
BILL NO. 8
FLOOR COVERINGS, WALL LININGS, ETC
- - - - - - - - - - - - - - - - - - - - - - - - -
WORK GROUP ALLOCATION
Unless otherwise stated, all items in this Bill will be allocated to Work Group 130 - Resilient floor and wall coverings
PREAMBLES
The General Preambles for Trades (2017 edition) as published by the Association of South African Quantity Surveyors shall be deemed to be incorporated in these bills of quantities and no claims arising from brevity of description of items fully described in the said General Preambles will be entertained
The following "Supplementary Preambles" are incorporated in this bill to satisfy the requirements of the project and shall take precedence over the provisions of the said General Preambles
SUPPLEMENTARY PREAMBLES
Proprietary items:
Where applicable, the manufacturers' names or product catalogue titles are given in sub-headings preceding the itemsNote that the manufacturers names specified in this trade are for the purposes of competitive pricing. Prices are to be based on the specific products/articles specified.On request, returnable samples are to be provided to the Project Manager for consideration
Fixing:
Floor coverings, wall linings, etc shall, where applicable, be fixed with adhesive as recommended by the manufacturers of the flooring, linings, etc
Woodblock flooring:
Woodblock flooring shall be fixed with bitumen or "Wakol MS 230" or similar approved adhesive
Sanding:
Sanding shall be done by using dustless sanders
Where woodblock flooring is to be laid in areas which were previously covered by woodblocks, there may still be traces of existing bitumen and/or adhesive on the floor. The substrate must therefor be suitably prepared for the proper relaying of woodblock flooring and prices must include therefor, all to the approval of the Principal Agent
- - - - - - - - - - - - - - - - - - - - - - - - -
FLOOR COVERINGS
2.5mm aggregate concrete-look (sadegna) heavy commercial fully flexible vinyl sheeting with welded joints:
On floors | m2 | 462
SKIRTINGS, NOSINGS, ETC
Skirtings, nosings, etc:
70mm Clip-top capping skirtings to vinyl sheeting | m | 116
POLISH, SEALERS, ETC
Two coats wax polish on vinyl flooring | m2 | 462
SECTION 2
BILL NO. 9
IRONMONGERY
- - - - - - - - - - - - - - - - - - - - - - - - -
WORK GROUP ALLOCATION
Unless otherwise stated, all items in this Bill will be allocated to Work Group 132 - Ironmongery
PREAMBLES
The General Preambles for Trades (2017 edition) as published by the Association of South African Quantity Surveyors shall be deemed to be incorporated in these bills of quantities and no claims arising from brevity of description of items fully described in the said General Preambles will be entertained
The following "Supplementary Preambles" are incorporated in this bill to satisfy the requirements of the project and shall take precedence over the provisions of the said General Preambles
SUPPLEMENTARY PREAMBLES
Proprietary items:
Where applicable, the manufacturers' names or product catalogue titles are given in sub-headings preceding the itemsNote that the manufacturers names specified in this trade are for the purposes of competitive pricing. Prices are to be based on the specific products/articles specified.On request, returnable samples are to be provided to the Project Manager for consideration
Locks:
Notwithstanding Clause 2, Item 3 of the "Ironmongery" trade of the "Standard System of Measuring Building Work, Seventh Edition", descriptions of locks shall be deemed to include two keys per lock
Finishes to ironmongery:
Where applicable, finishes to ironmongery are indicated by suffixes in accordance with the following list: BS Satin bronze lacqueredCH Chromium plated SC Satin chromium plated SE Silver enamelled GE Grey enamelledAN Anodised natural AS Anodised silver AB Anodised bronze AG Anodised gold ABL Anodised black PB Polished brass PL Polished and lacquered PT Epoxy coated SD SandedBBS Brushed stainless steel
- - - - - - - - - - - - - - - - - - - - - - - - -
HINGES, BOLTS, ETC
"Union" or similar approved:
"Ref. CZ80941SCR" Sliding indicator bolt set | No | 6
LOCKS
Commercial cylinder sash lock | No | 11
"Calini" or similar approved:
"Ref. IW2051" double cylinder suitable for master key | No | 11
Three-lever rebated lockset | No | 11
HANDLES
"Union Assa Abloy" or similar approved:
"Ref.AL6D67-05A5" anodised aluminium pull handle with back plates | No | 12
PUSH PLATES AND KICK PLATES
1,2mm Thick satin finished stainless steel plates countersunk screwed along edges at not exceeding 200mm centres:
DOOR CLOSERS
"Union Assa Abloy" or similar approved:
"Ref. 7770" door closer | No | 3
SUNDRIES
"Union Assa Abloy"or similar approved:
"Ref. 99022SS" door stop, plugged | No | 27
BATHROOM FITTINGS
"Franke" or similar approved:
"TR3" white square lockable toilet roll holder, plugged (code TRW0023) | No | 3
"Ref. RODX602 " paper towel dispenser and waste bin combination, plugged | No | 2
32mm "Ref. CNTX750" stainless steel back grab rail 750mm long, plugged | No | 3
32mm "Ref. CNTX700A" stainless steel side grab rail 874mm girth, plugged | No | 3
SECTION 2
BILL NO. 10
METALWORK
- - - - - - - - - - - - - - - - - - - - - - - - -
WORK GROUP ALLOCATION
Unless otherwise stated, all items in this Bill will be allocated to Work Group 136 - Metalwork
PREAMBLES
The General Preambles for Trades (2017 edition) as published by the Association of South African Quantity Surveyors shall be deemed to be incorporated in these bills of quantities and no claims arising from brevity of description of items fully described in the said General Preambles will be entertained
The following "Supplementary Preambles" are incorporated in this bill to satisfy the requirements of the project and shall take precedence over the provisions of the said General Preambles
SUPPLEMENTARY PREAMBLES
Descriptions of bolts, anchors, etc:
Descriptions of bolts shall be deemed to include nuts and washers
Descriptions of expansion anchors and bolts and chemical anchors and bolts shall be deemed to include nuts, washers and mortices in brickwork or concrete
Items described as "holed for bolt(s)" shall be deemed to exclude the bolts, unless otherwise described
Items described as "plugged" shall be deemed to include screwing to fibre, plastic or metal plugs at not exceeding 600mm centres
Fixing:
Unless otherwise described, descriptions of items shall be deemed to include for fixing to brickwork or concrete Where items are described as "bolted", the bolts are measured elsewhere as stated in clause N.7 of the Model Preambles
References:
References in descriptions of windows, doors, gates, etc refer to the respective types of windows, doors, etc detailed in the Architect's window schedules numbered 6/1/1/1-955/S1-BA-A-720-046/1/1/1-955/S1-BD-A-720-026/1/1/1-955/S1-BF-A-720-076/1/1/1-955/S1-BF-A-720-086/1/1/1-955/S1-BH-A-720-096/1/1/1-955/S1-BI-A-720-216/1/1/1-955/S1-BJ-A-700-186/1/1/1-955/S1-BL-A-720-066/1/1/1-955/S1-BO-A-720-116/1/1/1-955/S1-BR1-A-720-126/1/1/1-955/S1-BR2-A-720-146/1/1/1-955/S1-R3-A-720-146/1/1/1-955/S1-R4-A-720-106/1/1/1-955/S1-BS1-A-720-036/1/1/1-955/S1-BT1-A-720-206/1/1/1-955/S1-BX1-A-720-21 and bound into the back of these bills of quantitiesTenderers are to price the following items in conjunction with the above Architect's drawings, etc and no claim arising from brevity of descriptions in these bills of quantities, of items shown on the Architect's drawings, etc shall be entertained and bound into the back of these bills of quantitiesTenderers are to price the following items in conjunction with the above Architect's drawings, etc and no claim arising from brevity of descriptions in these bills of quantities, of items shown on the Architect's drawings, etc shall be entertained
- - - - - - - - - - - - - - - - - - - - - - - - -
STEEL GATES, SCREENS, ETC
Epoxy coated welded screens and gates, to brickwork:
Retractable security gate unit 3800 x 2700mm high overall with one outside opening leaf 1900 x 2125mm high, entire unit formed of 50 x 50 x 6mm square section frame and square section horizontal middle rail, filled in with 19mm diameter circular section vertical bars at 100mm centres and fitted with 25 x 3 x 200mm long lugs welded to angle iron and built into wall, including all ironmongery | No | 1
Welded screens and gates to brickwalls
Single gate 1017 x 2160mm high of 76.2 x 76.2mm hollow section frame and 50 x 50mm hollow section horizontal middle rail, filled in with 19 x 19mm bars at 100mm centres and fitted with a pair of suitable hinges welded to post and with ears for padlock, including lock | No | 2
PRESSED STEEL DOOR FRAMES
1,6mm Rebated frames suitable for half brick walls:
Frame for door size 813 x 2032mm high | No | 5
Frame for door size 900 x 2032mm high | No | 3
Frame for door size 762 x 2032mm high | No | 6
1,6mm Rebated frames suitable for one brick walls:
Frame for door size 813 x 2032mm high | No | 5
Frame for double door 1613 x 2032mm high | No | 4
ALUMINIUM WINDOWS, DOORS, ETC
Aluminium windows, doors, etc:
The successful tenderer shall be responsible for the complete design work including determining required section sizes and fixing details, all subject to the Project Manager's approval
Doors, windows, etc shall be designed and constructed to withstand wind pressures of 1,1kn/m2 (unfactored) and 1,5kn/m2 (factored)
All calculations shall be submitted to the Project Manager for approval
Doors and windows shall comply with AAAMSA design criteria
Glazing shall comply with SAGGA regulations. Glass thicknesses shall comply with SAGGA regulations irrespective of thicknesses shown on the schedules/drawings
Doors and windows shall be supplied with protective tape and plastic which shall be removed only once surrounding trades have been completed
The following certificates shall be provided prior to commencement of site work: 1 A copy of the relevant AAAMSA Performance Test Certificate from the manufacturer/contractor supplying the architectural aluminium product
2 A Certificate of Conformance confirming that anodising or powder coating has been processed in accordance with SANS 999 and SANS 1796 respectively
3 A copy of the relevant Performance Compliance Report from the system suppliers
4 A copy of the relevant Safiera Energy Rating Certification
5 A powder guarantee of not less than 15 years issued by the powder manufacturer. The specific conditions contained in this guarantee shall form part of the powder coating process
6 A Certificate of Conformance confirming that glazing has been installed in accordance with SANS 10400-N, ensuring that safety glazing materials have been installed in the mandatory areas and that each individual pane of safety glazing materials has been permanently marked
7 A warranty from the manufacturer of the laminated safety glass and/or hermetically sealed glazing units guaranteeing the products against delamination and colour degradation for a period of not less than five years
All windows and door joints must be sealed to the inside with "Dow Corning" silicone during manufacturing
All dimensions shall be verified on site before commencing the work and a full set of shop drawings showing all relevant details shall be submitted to the Architect for his approval, prior to the manufacture of the units
Sizes
Where sizes are given these are nominal sizes
Ironmongery
The tenderer must allow in his pricing for supply and fixing of ALL ironmongery Heavy duty high quality fittings must be allowed for and samples will be required for approval by the Project Manager
ALUMINIUM CASEMENT WINDOWS
Powder coated aluminium windows in colourvue serene green colour with and including 12 x 12mm solid square aluminium burglar bars fixed to window over opening sashes, 6,38mm clear float laminated safety glass, glazing beads, ironmongery, woolpile weather seals, packing pieces, friction stays, coverstrips and sealing all round on both sides with polysulphide or similar approved sealant:
Purpose made window, 600 x 1800mm high (W1) | No | 2
Purpose made window, 450 x 2100mm high (W2) | No | 5
Purpose made window, 1500 x 900mm high (W3) | No | 2
Purpose made window, 600 x 2100mm high (W6) | No | 2
Purpose made window, 3000 x 470mm high (W7) | No | 22
Purpose made window, 600 x 1800mm high (W8) | No | 6
Powder coated aluminium windows in colourvue serene green colour with and including 12 x 12mm solid square aluminium burglar bars fixed to window over opening sashes, 6,38mm obscure safety glass, glazing beads, ironmongery, woolpile weather seals, packing pieces, friction stays, coverstrips and sealing all round on both sides with polysulphide or similar approved sealant:
Purpose made window, 600 x 900mm high (W4) | No | 9
Purpose made window, 1500 x 470mm high (W5) | No | 1
Purpose made window, 2000 x 470mm high (W9) | No | 2
STEEL ROLLER SHUTTERS, ETC
Series 2000 galvanised solid slatted roller shutter, including end locks:
Manual push-up slatted roller shutter for 2000 x 1200mm high opening (D7) | No | 1
SECTION 2
BILL NO. 11
PLASTERING
- - - - - - - - - - - - - - - - - - - - - - - - -
WORK GROUP ALLOCATION
Unless otherwise stated, all items in this Bill will be allocated to Work Group 142 - In situ finishes
PREAMBLES
The General Preambles for Trades (2017 edition) as published by the Association of South African Quantity Surveyors shall be deemed to be incorporated in these bills of quantities and no claims arising from brevity of description of items fully described in the said General Preambles will be entertained
The following "Supplementary Preambles" are incorporated in this bill to satisfy the requirements of the project and shall take precedence over the provisions of the said General Preambles
SUPPLEMENTARY PREAMBLES
Moisture tests:
Before any finishes, coverings, etc are applied to screeds, plastering, etc or any other in-situ finish, moisture tests are to be carried out to the complete satisfaction of the Project Manager to ensure that these surfaces have the correct moisture content for the finish to be applied
Labours, etc
Labours such as fair, rounded and chamfered edges, trowel cuts, throats, V-joints, angles, etc shall be deemed to be included in the descriptions
Sample Panels
A sample panel size 1m x1m, of each of the various plaster type wall and floor finishes in this contract, shall be prepared for the approval of the Project Manager and the cost of the sample panel(s) shall be deemed to be included in the overall costs of the relevant wall and floor finishes
GRANOLITHIC
Method:
The method to be used shall be either the monolithic method or the bonded method
Preparation:
For granolithic applied monolithically, the concrete floor shall be swept clean after bleeding of the concrete has ceased and the slab has begun to stiffen; any remaining bleed water shall be removed and the granolithic applied immediately thereafter. For granolithic to be bonded to the floor slab after it has hardened, the slab surface shall be hacked (preferably by mechanical means) until all laitance, dirt, oil, etc is dislodged and swept clean of all loose matter. The slab shall then be wetted and kept damp for at least six hours before applying the granolithic
Mix:
Unless otherwise described, granolithic shall attain a compressive strength of at least 41MPa. The coarse aggregate shall comply with SANS 1083 and shall generally be capable of passing a 10mm mesh sieve. Where the thickness of the granolithic exceeds 25mm, the size of the coarse aggregate shall be increased to the maximum size compatible with the thickness of the granolithic
Panels:
Granolithic shall be laid in panels not exceeding 14m² for monolithic finishes, not exceeding 9,5m² for bonded finishes and not exceeding 6m² for all external granolithic. Wherever possible, panels shall be square but at no time should the length of the panel exceed 1,5 times its width
Where possible joints between panels shall be positioned over joints in the floor slab and shall be at least 3mm wide through the full thickness of the finish, separated by strips of wood or fibreboard and finished with V-joints
Laying:
Monolithic granolithic shall be applied to the partially set slab and thoroughly compacted and lightly wood floated to the required levels
Bonded granolithic shall be applied to the slab after applying a 1:1 sand-and-cement slurry brushed over the surface and allowed to partially set before applying the granolithic. The granolithic shall be throughly compacted and lightly wood floated to the required levels
After wood floating, the monolithic and bonded granolithic shall remain undisturbed until bleeding has ceased and the surface has stiffened. Any remaining bleed water and laitance shall then be removed and the surface steel trowelled or power floated
Curing, seasoning and protection:
Granolithic shall be covered with clean hessian with waterproof building foil over and kept wet for at least seven days after laying
Colour:
Coloured granolithic shall be tinted with an approved colouring pigment mixed into a true and even colour
TINTED WHITE CEMENT SCREEDS
Tinted screed shall be composed of one bag White Portland Cement and two wheelbarrows "Malmesbury" sand. Surfaces shall be finished with a steel trowel to leave a smooth finish and coated with two coats "Earthcote S.I. Floorcote" two-pack polyurethane floor sealer applied as per the manufacturer's recommendations
NOTE: Tinted screeds are to be strengthened with "Primal Eccos" acrylic polymer (15% of the water volume is to be substituted with the acrylic polymer during the mixing process) Coarse sand is to be used for these screeds All tinting, finishing, strengthening, etc are to be mixed, applied, etc strictly in accoprdance with the manufacturer's instructions
CEMENT PLASTER
Unless otherwise described, cement plaster shall be taken to mean Class 1 cement plaster i.e. 1:4 cement:sand plaster (common cement)
- - - - - - - - - - - - - - - - - - - - - - - - -
SCREEDS
3:1 Cement plaster screeds wood floated for tiles, on concrete:
30mm Thick on floors and landings [ LI ] | m2 | 318
Average 30mm thick on floors with upper surface to falls and currents | m2 | 57
3:1 Cement plaster screeds wood floated for "vinyl" or other flexible type flooring, including applying an approved self-levelling coating applied by an approved specialist, on concrete:
30mm Thick on floors and landings | m2 | 462
PLASTER
Cement plaster wood floated for tiles, on brickwork:
On walls | m2 | 492
On narrow widths | m2 | 65
Cement plaster steel trowelled, on brickwork:
On walls | m2 | 15
On narrow widths | m2 | 47
SECTION 2
BILL NO. 12
TILING
- - - - - - - - - - - - - - - - - - - - - - - - -
WORK GROUP ALLOCATION
Unless otherwise stated, all items in this Bill will be allocated to Work Group 144 - Tiling
PREAMBLES
The General Preambles for Trades (2017 edition) as published by the Association of South African Quantity Surveyors shall be deemed to be incorporated in these bills of quantities and no claims arising from brevity of description of items fully described in the said General Preambles will be entertained
The following "Supplementary Preambles" are incorporated in this bill to satisfy the requirements of the project and shall take precedence over the provisions of the said General Preambles
SUPPLEMENTARY PREAMBLES
Fixing:
Unless described as "fixed with adhesive to plaster (plaster elsewhere)", descriptions of tiling on brick or concrete walls, columns, etc shall be deemed to include 1:4 cement plaster backing and descriptions of tiling on concrete floors, etc shall be deemed to include 1:3 cement plaster bedding
Tiling described as "fixed with adhesive on power floated concrete" shall be deemed to include for approved tiling key-coat
Ceramic, porcelain, marble and granite tiles are to be fixed and grouted with suitable adhesives and grouts from the "Tal Goldstar" or similar approved range of products as recommended by the manufacturer of the tiles
Preparatory work to existing painted plastered surfaces:
Preparation of all existing painted plastered surfaces is to include for removing all loose and flaking material by wire brushing, thoroughly washing down and allowing to dry completely and applying one coat masonry bonding agent
- - - - - - - - - - - - - - - - - - - - - - - - -
WALL TILING
White glazed tiles (Allow a Prime Cost Amount of R 200/m2 delivered to site) fixed with adhesive to plaster (plaster elsewhere) and flush pointing with and including waterproof grout:
On walls | m2 | 392
On walls in isolated panels, splashbacks, etc | m2 | 2
FLOOR TILING
Porcelain floor tiles (Allow a Prime Cost Amount of R 250/m2 delivered to site) fixed with adhesive to screed (screed elsewhere) and flush pointing with and including waterproof grout:
On floors | m2 | 318
Skirting 100mm high (of fair cut tiles) | m | 161
SUNDRIES
Stainless steel dividing strips:
50 x 15mm Flat section dividing strips between tiles and vinyl sheeting | m | 64
28 x 10 x 2,5mm L-section dividing strips between tiles | m | 32
Stainless steel corner protectors, stair nosings, expansion joint strips, etc:
21 x 6mm Straight edge trim | m | 45
12 x 30 x 3mm Angle section stainless steel tile bearer plugged horizontally to brickwork or concrete | m | 84
22,5mm "Genesis" type MHS225 stainless steel expansion joint strip with and including neoprene compression strip type MCN100 | m | 42
SECTION 2
BILL NO. 13
PLUMBING AND DRAINAGE (PROVISIONAL)
- - - - - - - - - - - - - - - - - - - - - - - - -
WORK GROUP ALLOCATION
The items in this Bill will be allocated to Work Groups as indicated in brackets at the end of headings or descriptions
PREAMBLES
The General Preambles for Trades (2017 edition) as published by the Association of South African Quantity Surveyors shall be deemed to be incorporated in these bills of quantities and no claims arising from brevity of description of items fully described in the said General Preambles will be entertained
The following "Supplementary Preambles" are incorporated in this bill to satisfy the requirements of the project and shall take precedence over the provisions of the said General Preambles
SUPPLEMENTARY PREAMBLES
Wire gratings:
Descriptions of gutter outlets, etc shall be deemed to include wire balloon gratings
Stormwater channels:
Descriptions of channels shall be deemed to include necessary excavation, surface preparation, compaction, etc and disposal of surplus material on site
French drains:
Descriptions of french drains shall be deemed to include excavation, stone filling graded from 300mm diameter at bottom to 75mm diameter at top, approved geofabric filter blanket over stone, 300mm earthfilling over and disposal of surplus material on site
Septic tanks:
Descriptions of proprietary type septic tanks shall be deemed to include excavation, bedding and jointing, concrete base slabs, jointing to drains and backfilling, compaction, etc all in accordance with the manufacturer's instructions and disposal of surplus material on site
Stainless steel basins, sinks, wash troughs, urinals, etc:
Stainless steel for economy basins, domestic sinks and worktops shall be Type 430 (17/0) Stainless steel for urinals, basins, quality sinks, wash troughs, institutional equipment, etc shall be Type 304 (18/8) Stainless steel for laboratory sinks, photographic equipment, etc shall be Type 316 (18/8) Units shall have standard aprons on all exposed edges and tiling keys against walls where applicable
Sealing of edges:
Outer edges of sinks, basins, baths, urinals, etc are to be sealed against adjacent surfaces with approved mildew resistant silicone sealant and prices must include therefor
uPVC pipes and fittings:
Sewer and drainage pipes and fittings shall be jointed and sealed with butyl rubber rings Soil, waste and vent pipes and fittings shall be solvent weld jointed or sealed with butyl rubber rings
uPVC pressure pipes and fittings:
Pipes of 50mm diameter and smaller shall be plain ended with solvent welded uPVC loose sockets and fittings Pipes of 63mm diameter and greater shall have sockets and spigots with push-in type integral rubber ring joints. Bends shall be uPVC and all other fittings shall be cast iron, all with similar push-in type joints
High density polyethylene (HDPe) pipes and fittings:
Pipes shall be type IV and of the class specified with "Plasson" or "Alprene" compression fittings
"Polycop" polypropylene pipes:
Polypropylene pipes 54mm diameter and smaller shall be seamless copper coloured Class 16 pipes jointed with "Fast-fuse" heat welded thermoplastic or where so described "Polylock" compression fittings Pipes shall be firmly fixed to walls, etc with coloured nylon snap-in pipe clips with provision for accommodating thermal movement and jointed and fixed strictly in accordance with the manufacturer's instructions
Copper pipes:
Pipes shall be hard drawn and half-hard "Maksal" pipes of the class described. Class 0 (thin walled hard drawn) pipes shall not be bent. Class 1 (thin walled half-hard), Class 2 (half-hard) and Class 3 (heavy walled half-hard) pipes shall only be bent with benders with inner and outer formers. Fittings to copper waste, vent and anti-syphon pipes, capillary solder fittings and compression fittings shall be "Cobra Watertech" type. Capillary solder fittings shall comply with ISO 2016. Only compression fittings shall be used in walls or in ground
Copper pipes are to be installed in accordance with the latest revision of the Code of Practice for Copper Plumbing soldering techniques. Flux, solder, etc to be strictly in accordance with the manufacturer's requirements with special attention to copper flux composition
Reducing fittings:
Where fittings have reducing ends or branches they are described as "reducing". In the case of pipes with diameters not exceeding 60mm, only the largest end or branch size is given. Should the Contractor wish to use other fittings and bushes or reducers he may do so on the understanding that no claim in this regard will be entertained. In the case of pipes with diameters exceeding 60mm, all sizes are given and no claims for extra bushes, reducers, etc will be entertained
Fixing of pipes:
Unless specifically otherwise stated, descriptions of pipes shall be deemed to include fixing to walls, etc casting in, building in or suspending not exceeding 1m below suspension level
Paper wrapping to pipes:
Pipes chased into brickwork must be wrapped with two layers of stout brown paper tied with wire. Rates are to include for wrapping around joints and fittings
Disinfection of water pipework:
Water pipework is to be disinfected at completion in accordance with SANS 1200L (provision for disinfection elsewhere)
"Densyl" petrolatum anti-corrosion tape as manufactured by Denso SA (Pty) Ltd.:
Pipes to be taped shall be coated with the appropriate primer and the tape shall be applied in the appropriate widths and with suitable overlaps Couplings and fittings to pipes shall be taped in strict accordance with the manufacturer's instructions including mastic, tape, "Layflat" sheeting, securing of same, etc
Prices for wrapping of pipes shall include for all work as described to couplings in the length
Laying, backfilling, bedding, etc of pipes:
Pipes shall be laid and bedded in accordance with manufacturers' instructions and trenches shall be carefully backfilled
Where no manufacturers' instructions exist, pipes shall be laid in accordance with Clauses 5.1 and 5.2 of each of the following: SANS 1200L : Medium-pressure pipelines SANS 1200LD : Sewers SANS 1200LE : Stormwater drainage Pipe trenches, etc shall be backfilled in accordance with Clauses 3, 5.5, 5.6, 5.7 and 7 of SANS 1200DB : Earthworks (Pipe trenches)Pipes shall be bedded in accordance with Clauses 3.1 to 3.4.1, 5.1 to 5.3 and 7 of SANS 1200LB : Bedding (Pipes)Unless otherwise described, bedding of rigid pipes shall be Class B bedding
General:
Descriptions of cast iron roof outlets shall be deemed to include joints to pipes and casting into concrete (adaptors for joints to PVC pipes, etc are given separately) Descriptions of overflow pipes where measured in number, shall be deemed to include joints to cisterns and splay cut ends
Descriptions of pipes laid in and including trenches and of inspection chambers, catchpits, etc shall be deemed to include excavation, bedding, backfilling, compaction to a minimum of 98% Mod AASHTO density and disposal of surplus material on site
Descriptions of service pipes and flexible connecting pipes shall be deemed to include connections to taps, cisterns, etc and to steel pipes (adaptors for connections to copper pipes, etc are given separately)
Descriptions of WC pans, slop hoppers, etc shall be deemed to include for joints to soil pipes (pan connectors are separately measured) and shall have straight or side outlets and "P" or "S" traps as necessary
Description of waste unions shall be deemed to include rubber or vulcanite plugs and chains fixed to fittings.
As-built drawings:
Where required, the Contractor shall prepare an updated set of as-built drawings. At completion of the contract the Contractor shall hand these drawings to the Project Manager for reproducing onto the originals for handing over to the Employer (provision for allowance of as-built drawings elsewhere)
Proprietary items:
Where applicable, the manufacturers' names or product catalogue titles are given in sub-headings preceding the itemsNote that the manufacturers names specified in this trade are for the purposes of competitive pricing. Prices are to be based on the specific products/articles specified.On request, returnable samples are to be provided to the Project Manager for consideration
- - - - - - - - - - - - - - - - - - - - - - - - -
RAINWATER DISPOSAL
0,6mm Galvanised sheet steel gutters and rainwater pipes with powder coated finish on outside to match roof sheeting colour:
150 x150mm Box gutters | m | 11
100 x 75mm Rainwater pipes | m | 74
Extra over gutter for stopped end | No | 12
Extra over gutter for outlet for 100 x 75mm pipe | No | 18
Extra over rainwater pipe for bend | No | 18
Extra over rainwater pipe for shoe | No | 18
Extra over rainwater pipe for eaves or plinth offset | No | 18
SANITARY FITTINGS
"Franke" or similar approved stainless steel:
"Neptune NEX 621" stainless sink (code 101.0040.717) | No | 1
"Vaal" or similar approved:
Fireclay 595 x 455mm "Cameo" 0006 vanity basin mounted in vanity slab, (code: 702803), vanity slab elsewhere | No | 5
510 x 405mm "Hibiscus" wash hand basin bolted to wall, (code: 702303) | No | 3
"Hibiscus" 772402 close-coupled WC suite comprising pan with double flap heavy duty thermoset seat (Code: 8531Z0) and matching 9 litre cistern | No | 6
Wall hung urinal with a 38mm chrome plated domical grating, a spreader (with a 20mm diameter thread) including flush pipe and two hanger brackets (flush valve elsewhere) | No | 3
"Protea Paraplegic" 90 degree outlet pan (code 750200) and matching cistern (code 7166LP) complete with lid, fitments, and purpose made CP, side-flush lever (left or right) | No | 3
"Hibiscus" elite duct cistern | No | 1
WASTE UNIONS, ETC
"Cobra Watertech" or similar approved:
40mm Code 317 CP basin waste union and code 309CP anti-theft plug | No | 8
TRAPS, ETC
uPVC:
40mm "P" or "S" trap | No | 1
40 x 300mm Double bowl wash trough or sink reseal "P" or "S" trap combination | No | 1
"Cobra Watertech" or similar approved:
75mm Code VA3.113 CP hinged urinal domical grating | No | 3
40mm Code 360 CP bottle trap | No | 8
TAPS, VALVES, ETC
"Cobra Watertech" or similar approved:
"Kitchen classic - Star" wall type sink mixer with aerated swivel outlet 1/2 BSP male inlets (code 266/041/10) | No | 1
Medical elbow action pillar tap, with raised nose and red indice (code 503-21R) | No | 6
Code FJ6.000CP "Flushmaster Junior" urinal flush valve | No | 3
15mm Code 232/350 FCP angle regulating valve and flexible connection pipe | No | 44
15mm Code1065-15CP fullway isolating ball valve | No | 12
SANITARY PLUMBING
PVC-U soil and vent pipes
110mm Pipes | m | 12
50mm Pipes | m | 3
50mm Pipes chased into brickwork | m | 73
Extra over PVC-U soil and vent pipes for fittings
50mm End cap | No | 5
110mm Pan connector | No | 9
50mm Bend | No | 18
50mm Junction | No | 12
50mm Double junction | No | 6
50mm Access bend | No | 9
50mm Access junction | No | 3
50mm Air vent cowl | No | 9
Testing
Testing waste pipe system | Item | 1
WATER SUPPLIES
Class 1 copper pipes with brass compression couplings
User note
Class 1 copper pipes are recommended for high quality installations
22mm Pipes | m | 43
22mm Pipes chased into brickwork including brown paper lagging | m | 66
Extra over Class 1 copper pipes for capillary fittings
22mm Fittings | No | 16
ELECTRIC WATER HEATERS
10 Litre over-basin electric water heater | No | 1
FIRE APPLIANCES ETC
9kgdry chemical powder fire extinguisher | No | 6
AS-BUILT DRAWINGS
Provision of as-built drawings | Item | 1
SECTION 2
BILL NO. 14
GLAZING
- - - - - - - - - - - - - - - - - - - - - - - - -
WORK GROUP ALLOCATION
Unless otherwise stated, all items in this Bill will be allocated to Work Group 150 - Glazing
PREAMBLES
The General Preambles for Trades (2017 edition) as published by the Association of South African Quantity Surveyors shall be deemed to be incorporated in these bills of quantities and no claims arising from brevity of description of items fully described in the said General Preambles will be entertained
The following "Supplementary Preambles" are incorporated in this bill to satisfy the requirements of the project and shall take precedence over the provisions of the said General Preambles
SUPPLEMENTARY PREAMBLES
Float glass:
The term "float glass" is used for monolithic annealed glass
Laminated glass:
Laminated glass to have polyvinyl butyral (PVB) interlayer(s)
- - - - - - - - - - - - - - - - - - - - - - - - -
TOPS, SHELVES, DOORS, MIRRORS, ETC
4mm Silvered float glass copper backed mirrors with 10mm bevelled and polished edges fixed with double sided adhesive tape:
Mirror 600 x 1200mm high | No | 8
SECTION 2
BILL NO. 15
PAINTWORK
- - - - - - - - - - - - - - - - - - - - - - - - -
WORK GROUP ALLOCATION
Unless otherwise stated, all items in this Bill will be allocated to Work Group 152 - Painting
PREAMBLES
The General Preambles for Trades (2017 edition) as published by the Association of South African Quantity Surveyors shall be deemed to be incorporated in these bills of quantities and no claims arising from brevity of description of items fully described in the said General Preambles will be entertained
The following "Supplementary Preambles" are incorporated in this bill to satisfy the requirements of the project and shall take precedence over the provisions of the said General Preambles
SUPPLEMENTARY PREAMBLES
PREPARATORY WORK TO EXISTING WORK
Previously painted plastered surfaces:
Surfaces shall be thoroughly washed down and allowed to dry completely before any paint is applied. Blistered or peeling paint shall be completely removed and minor cracks shall be opened, filled with a suitable filler and finished smooth
Previously painted metal surfaces:
Surfaces shall be thoroughly rubbed and cleaned down. Blistered or peeling paint shall be completely removed down to bare metal
Previously painted wood surfaces:
Surfaces shall be thoroughly cleaned down. Blistered or peeling paint shall be completely removed and cracks and crevices shall be primed, filled with suitable filler and finished smooth
PAINT SPECIFICATIONS
All painting shall be done in accordance with "Plascon", etc specifications, unless otherwise described
COLOURS
When staining timber, the resultant colour or shade must be to the complete satisfaction of the Project Manager before any overcoating or preservative is applied Paintwork is classified in the following different colour groups: "White", "Pastel", "Deep" and "Transparent" in accordance with the "Natural Colour System" (NCS) adopted by the SA National Standards Unless otherwise described, all paintwork shall be deemed to be classified in the "White" colour group
- - - - - - - - - - - - - - - - - - - - - - - - -
PAINTWORK, ETC TO NEW WORK
ON INTERNAL FLOATED PLASTER SURFACES
One coat alkali resistant plaster primer and two coats PVA acrylic emulsion paint on
Walls | m2 | 136
Extra over for paintwork in the "Pastel" colour group | m2 | 27
Ditto, but for paintwork in the "Deep" colour group | m2 | 27
Ditto, but for paintwork in the "Transparent" colour group | m2 | 27
ON EXTERNAL FLOATED PLASTER SURFACES
One coat alkali resistant primer and two coats premium quality polyurethane enamel paint, on:
Walls | m2 | 59
ON FIBRE-CEMENT BOARD SURFACES
One coat alkali resistant primer and two coats superior quality acrylic emulsion paint for interior and exterior use, on:
Fascias and barge boards, including priming metal jointing strips | m2 | 28
METAL SURFACES WITH
One coat zinc chromate primer and two coats premium quality polyurethane enamel paint, on steel:
Door frames | m2 | 25
Gates, grilles, burglar screens, balustrades, etc (both sides measured over the full flat area) | m2 | 9
ON WOOD SURFACES
Three coats superior quality clear gloss varnish
Doors | m2 | 12
EARTHWORKS
CONCRETE, FORMWORK AND REINFORCEMENT
MASONRY
WATERPROOFING
ROOF COVERINGS
CARPENTRY AND JOINERY
CEILINGS, PARTITIONS AND ACCESS FLOORING
FLOOR COVERINGS
IRONMONGERY
METALWORK
PLASTERING
TILING
PLUMBING AND DRAINAGE
GLAZING
PAINTWORK
SECTION 3
BILL NO. 1
EXTERNAL WORK (PROVISIONAL)
(ALL TRADES)
- - - - - - - - - - - - - - - - - - - - - - - - -
WORK GROUP ALLOCATION
The items in this Bill will be allocated to Work Groups as indicated in brackets at the end of headings or descriptions
PREAMBLES
The Model Preambles for Trades (2008 edition) as published by the Association of South African Quantity Surveyors shall be deemed to be incorporated in these bills of quantities and no claims arising from brevity of description of items fully described in the said General Preambles will be entertained
The following "Supplementary Preambles" are incorporated in this bill to satisfy the requirements of the project and shall take precedence over the provisions of the said General Preambles
SUPPLEMENTARY PREAMBLES
Nature of ground:
The nature of the ground is assumed to be loose sandy material, therefore "earth", but possibly interspersed with "soft rock" or "hard rock"
The nature of the ground is assumed to be gravel, therefore "earth", but possibly interspersed with "soft rock" or "hard rock"
The nature of the ground is assumed to be silty clay with loose river boulders varying in size up to approximately 450mm diameter, all of which will be deemed as "earth", but possibly interspersed with "hard rock"
Trial holes indicate that the nature of the ground is silty clay to a depth of approximately 500mm with fine to medium loose sandy material below, therefore "earth"
A soils investigation has been carried out on the site by the Engineer and the report is annexed to these bills of quantities. The soils report indicates that the ground varies between transported soils at surface comprising gravel layers of varying thickness and interspersed with clay, and weathered shales varying from very soft rock to medium hard rock consistency, all of which will be deemed as "earth". All very hard unweathered shale, ironstone, etc the removal of which necessitates the use of explosives or heavy duty hydraulic percussion hammers (peckers), will be classified as "hard rock"
Should the Contractor encounter any "soft" or "hard" rock in the excavations, he shall immediately notify the Engineer who shall be the sole arbiter as to what constitutes "soft" or "hard" rock for final account purposes
Subterranean water:
No subterranean water is expected
Excavation for working space in rock:
Notwithstanding clause 11 of the Standard System of Measuring Building Work, excavation for working space in rock will be measured in cubic metres to the extent executed and given as "extra over" bulk excavation or trench and hole excavation as the case may be
Carting away of excavated material:
Descriptions of carting away of excavated material shall be deemed to include loading excavated material onto trucks directly from the excavations or, alternatively, from stock piles situated on the building site
Filling:
Notwithstanding the reference to prescribed multiple handling in Clause 1 of the Standard System of Measuring Building Work, prices for filling and backfilling shall include for all selection and any necessary multiple handling of material
Testing:
Prices for backfilling to trenches and holes only are to include for all necessary density tests in accordance with SANS 1200D
Maintenance period:
The maintenance period to civil works such as roads, parking and related earthworks shall be twelve calender months
- - - - - - - - - - - - - - - - - - - - - - - - -
SITE CLEARANCE, ETC
Site clearance:
Digging up and removing rubbish, debris, vegetation, hedges, shrubs, bush, etc and trees not exceeding 200mm girth | m2 | 1537
Stripping average 150mm thick layer of top soil and depositing material in prescribed stock piles on site | m2 | 1537
REMOVAL OF TREES, ETC
Taking out and removing, grubbing up roots and filling in holes:
Tree stump exceeding 200mm and not exceeding 500mm girth | No | 42
- - - - - - - - - - - - - - - - - - - - - - - - -
SUPPLEMENTARY PREAMBLES
Testing of material and filling:
Descriptions of earth filling, compaction, etc shall be deemed to include for all necessary testing required in accordance with the SABS 1200 series
EARTHWORKS (WORK GROUP 104)
Excavation in earth not exceeding 2m deep:
Over site between buildings, retaining walls, etc to reduce levels and dispose in prescribed stock piles on site | m3 | 374
Extra over all excavations for carting away:
Surplus material from excavations and/or stock piles on site to a dumping site to be located by the contractor | m3 | 374
Compaction of surfaces:
Compaction of ground surface under pavings, etc including scarifying for a depth of 150mm, breaking down oversize material, adding suitable material where necessary and compacting to 98% Mod AASHTO density | m2 | 374
Earth filling from commercial sources supplied by the Contractor under parking areas, roadways, etc:
Sub-base course of G5 material compacted to 95% Mod AASHTO density [ LI ] | m3 | 3536
RAMPS
EARTHWORKS
G5 filling material supplied by the contractor, compacted to 95% Mod AASHTO density:
Under floors, steps, pavings, etc | m3 | 16
Compaction of surfaces:
Compaction of ground surface under floors etc including scarifying for a depth of 150mm, breaking down oversize material, adding suitable material where necessary and compacting to 91% Mod AASHTO density | m2 | 54
Prescribed density tests on filling:
"Modified AASHTO Density" test | No | 6
Soil insecticide in accordance with SANS 5859:
Soil insecticide (protection against termites) applied as specified to bottoms and sides of trenches, etc including forming and poisoning shallow furrows against foundation walls, etc filling in furrows and ramming | m2 | 54
CONCRETE WORK
25MPa/19mm reinforced concrete:
Ramps | m3 | 5
Test cubes
Making and testing sets of three 150 x 150 x 150mm concrete strength test cubes (Provisional) | Sets | 6
Finishing top surfaces of concrete smooth with a steel trowel:
Surface beds, slabs, etc to falls | m2 | 54
FORMWORK (WORK GROUP 111)
Smooth formwork to sides:
Sloping outer edges of ramps approximately 450mm high extreme | m | 19
REINFORCEMENT (WORK GROUP 114)
Fabric reinforcement:
Type 395 fabric reinforcement in concrete surface beds, slabs, etc | m2 | 54
- - - - - - - - - - - - - - - - - - - - - - - - -
FENCING
Diamond mesh or similar and approved galvanised steel security fence with posts at 2400mm centres, erected complete including concrete bases, stays, rails, verticals, galvanised steel bolts, straining eye bolts, single overhang with 3 strands of barbed wire, etc and finished with "Zincalu Super" coating and including site clearance, preparation of ground, etc (Work Group 136):
Security fence 3000mm high | m | 192
Gate 3.6 x 3m high with barbed wire horizontally and vertically, including hinges, spring latch with catch, etc | No | 1
SECTION 3
BILL NO. 2
SITE SERVICES (PROVISIONAL)
- - - - - - - - - - - - - - - - - - - - - - - - -
WORK GROUP ALLOCATION
The items in this Bill will be allocated to Work Groups as indicated in brackets at the end of headings or descriptions
PREAMBLES
The Model Preambles for Trades (2008 edition) as published by the Association of South African Quantity Surveyors shall be deemed to be incorporated in these bills of quantities and no claims arising from brevity of description of items fully described in the said General Preambles will be entertained
The following "Supplementary Preambles" are incorporated in this bill to satisfy the requirements of the project and shall take precedence over the provisions of the said General Preambles
SUPPLEMENTARY PREAMBLES
Stormwater channels:
Descriptions of channels shall be deemed to include necessary excavation, surface preparation, compaction, etc and disposal of surplus material on site
French drains:
Descriptions of french drains shall be deemed to include excavation, stone filling graded from 300mm diameter at bottom to 75mm diameter at top, approved geofabric filter blanket over stone, 300mm earthfilling over and disposal of surplus material on site
Septic tanks:
Descriptions of proprietary type septic tanks shall be deemed to include excavation, bedding and jointing, concrete base slabs, jointing to drains and backfilling, compaction, etc all in accordance with the manufacturer's instructions and disposal of surplus material on site
uPVC pipes and fittings:
Sewer and drainage pipes and fittings shall be jointed and sealed with butyl rubber rings Soil, waste and vent pipes and fittings shall be solvent weld jointed or sealed with butyl rubber rings
uPVC pressure pipes and fittings:
Pipes of 50mm diameter and smaller shall be plain ended with solvent welded uPVC loose sockets and fittings Pipes of 63mm diameter and greater shall have sockets and spigots with push-in type integral rubber ring joints. Bends shall be uPVC and all other fittings shall be cast iron, all with similar push-in type joints
High density polyethylene (HDPe) pipes and fittings:
Pipes shall be type IV and of the class specified with "Plasson" or "Alprene" compression fittings
"Polycop" polypropylene pipes:
Polypropylene pipes 54mm diameter and smaller shall be seamless copper coloured Class 16 pipes jointed with "Fast-fuse" heat welded thermoplastic or where so described "Polylock" compression fittings Pipes shall be firmly fixed to walls, etc with coloured nylon snap-in pipe clips with provision for accommodating thermal movement and jointed and fixed strictly in accordance with the manufacturer's instructions
Copper pipes:
Pipes shall be hard drawn and half-hard "Maksal" pipes of the class described. Class 0 (thin walled hard drawn) pipes shall not be bent. Class 1 (thin walled half-hard), Class 2 (half-hard) and Class 3 (heavy walled half-hard) pipes shall only be bent with benders with inner and outer formers. Fittings to copper waste, vent and anti-syphon pipes, capillary solder fittings and compression fittings shall be "Cobra Watertech" type. Capillary solder fittings shall comply with ISO 2016
Copper pipes are to be installed in accordance with the latest revision of the Code of Practice for Copper Plumbing soldering techniques. Flux, solder, etc to be strictly in accordance with the manufacturer's requirements with special attention to copper flux composition
Reducing fittings:
Where fittings have reducing ends or branches they are described as "reducing". In the case of pipes with diameters not exceeding 60mm, only the largest end or branch size is given. Should the Contractor wish to use other fittings and bushes or reducers he may do so on the understanding that no claim in this regard will be entertained. In the case of pipes with diameters exceeding 60mm, all sizes are given and no claim for extra bushes, reducers, etc will be entertained
Disinfection of water pipework:
Water pipework is to be disinfected at completion in accordance with SABS 1200L (provision for disinfection elsewhere)
"Densyl" petrolatum anti-corrosion tape as manufactured by Denso SA (Pty) Ltd.:
Pipes to be taped shall be coated with the appropriate primer and the tape shall be applied in the appropriate widths and with suitable overlaps Couplings and fittings to pipes shall be taped in strict accordance with the manufacturer's instructions including mastic, tape, "Layflat" sheeting, securing of same, etc
Prices for wrapping of pipes shall include for all work as described to couplings in the length
Laying, backfilling, bedding, etc of pipes:
Pipes shall be laid and bedded in accordance with manufacturers' instructions and trenches shall be carefully backfilled
Where no manufacturers' instructions exist, pipes shall be laid in accordance with Clauses 5.1 and 5.2 of each of the following: SABS 1200L : Medium-pressure pipelines SABS 1200LD : Sewers SABS 1200LE : Stormwater drainage Pipe trenches, etc shall be backfilled in accordance with Clauses 3, 5.5, 5.6, 5.7 and 7 of SABS 1200DB : Earthworks (Pipe trenches)Pipes shall be bedded in accordance with Clauses 3.1 to 3.4.1, 5.1 to 5.3 and 7 of SABS 1200LB : Bedding (Pipes)Unless otherwise described, bedding of rigid pipes shall be Class B bedding
General:
Descriptions of pipes laid in and including trenches and of inspection chambers, catchpits, etc shall be deemed to include excavation, bedding, backfilling, compaction to a minimum of 98% Mod AASHTO density and disposal of surplus material on site
Descriptions of service pipes and flexible connecting pipes shall be deemed to include connections to taps, cisterns, etc and to steel pipes (adaptors for connections to copper pipes, etc are given separately)
As-built drawings:
Where required, the Contractor shall prepare an updated set of as-built drawings. At completion of the contract the Contractor shall hand these drawings to the Project Manager for reproducing onto the originals for handing over to the Employer (provision for allowance of as-built drawings elsewhere)
- - - - - - - - - - - - - - - - - - - - - - - - -
STORMWATER CHANNELS
30MPa/19mm concrete:
Surface beds on waterproofing | m3 | 178
Finishing top surfaces of concrete smooth with a steel trowel:
Surface beds, slabs, etc [ LI ] | m2 | 1184
Expansion joints with 10mm softboard between vertical concrete and brick surfaces:
Not exceeding 300mm high to edges of surface beds [ LI ] | m | 162
Fabric reinforcement:
Type 193 fabric reinforcement in concrete surface beds, slabs, etc [ LI ] | m2 | 1184
SOIL DRAINAGE
Excavation in earth not exceeding 1m deep for pipe trenches | m3 | 11
Excavation in earth exceeding 1m and not exceeding 2m deep for pipe trenches | m3 | 29
Backfilling to pipe trenches | m3 | 39
Selected granular filling in bedding under and filling around pipes | m3 | 3
Heavy duty (Class 34) uPVC sewer and drain pipes:
110mm Pipes laid in trenches (trenches elsewhere) | m | 56
160mm Pipes laid in trenches (trenches elsewhere) | m | 43
Extra over heavy duty (Class 34) uPVC sewer and drain pipes for fittings:
110mm Bend | No | 9
110mm Junction | No | 7
110mm Rodding eye | No | 3
110mm Reducing junction | No | 2
160mm Overflow gulley head | No | 2
160mm Access reducing junction | No | 3
160mm Access junction | No | 3
Cast iron covers, etc:
600mm Diameter manhole cover and frame | No | 2
Lifting-key for manhole cover (handed to Employer) | No | 2
Precast Concrete Manhole
Manhole formed of precast concrete manhole rings, components all bedded and jointed with approved water tight jointing, 260mm thick 20MPa/19mm mass concrete base projecting 75mm beyond external face of chamber ring and sealed to ring with 75mm wide x 125mm high 20MPa/19mm mass concrete triangular fillet, complete with precast concrete medium duty cover and frame, with and including neccessary step iron, 20MPa/19mm mass concrete benching in bottom with top surfaces to falls and including 160mm vitrified clay channels, channel bends, channel junctions, etc., additional excavation and backfilling compacted to 93% modified AASHTO density
Manhole exceeding 1m but not exceeding 2m deep | No | 2
Manhole exceeding 2m but not exceeding 3m deep | No | 2
Testing:
Testing soil drainage system | Item | 1
WATER SUPPLIES
Class 6 HDPE pipes
32mm Pipes laid in and including trenches not exceeding 1m deep | m | 78
75mm Pipes laid in and including trenches not exceeding 1m deep | m | 281
Extra over Class 6 HDPE pipes fittings:
75mm Elbow | No | 6
75 - 32mm Reducer | No | 3
WATER RETICULATION
Class 6 HDPE pipes
75mm Pipes laid in and including trenches not exceeding 1m deep | m | 9
63mm Pipes laid in and including trenches not exceeding 1m deep | m | 123
Extra over Class 6 HDPE pipes fittings:
75mm Elbow | No | 6
63mm Elbow | No | 6
75 - 63mm Reducer | No | 2
75 - 32mm Reducer | No | 3
SEWER RETICULATION
HDPE PE100 PN10 pipes
110mm Pipes including butt welding joints laid in and including trenches not exceeding 1m deep | m | 173
Extra over HDPE PE100 PN10 pipes fittings:
90 degree tee | No | 2
110mm kimberly sockets | No | 5
HDPE Manhole complete with cover
0 - 600mm deep | No | 6
0 - 1200mm deep | No | 9
AS-BUILT DRAWINGS
Provision of as-built drawings | Item | 1
EXTERNAL WORKS (PROVISIONAL)
SITE SERVICES (PROVISIONAL)
SECTION 4
BILL NO. 1
PROVISIONAL SUMS
PREAMBLES
A Budgetary Allowance is a sum of money included in the contract sum for work intended for execution by the Contractor, the extent of which is identified but not detailed
Work for which budgetary allowances are provided will be measured and valued in accordance with clause 32 of the Principal Building Agreement and deducted in whole or in part if not required without any compensation for loss or profit on the said allowances
Each Budgetary Allowance may comprise more than one element of work
- - - - - - - - - - - - - - - - - - - - - - - - - - -
User note
Insert preambles/specifications as may be required or in order to supplement any applicable preambles, specifications or bills of quantities descriptions Take note that these Model Bills of Quantities utilise abbreviated descriptions The Model Preambles for Trades 2008 published by the Association of South African Quantity Surveyors is designed to support and extend the abbreviated bills of quantities descriptions by inter alia referring to SANS construction standards. Where such model preambles are not applicable (eg where BS or Euro construction standards are applicable or the design consultants provide other preambles/specifications for insertion), users are to ensure that the abbreviated descriptions when read in conjunction with the applicable measuring system, represents the full description by extending the abbreviated bills of quantities descriptions and/or by inserting appropriate preambles or specifications
Prime cost amounts and provisional sums are net. Prime cost amounts shall include for delivery to site of all articles concerned Provisional sums are for material and equipment supplied and installed complete by firms of specialists
Profit
Where stated, the contractor may allow for profit if required
User note
Refer hereunder to "nominated subcontractors" or "selected subcontractors" or both as the case may be and in accordance with the relevant building agreement (building contract) Where "attendance" is defined in the relevant subcontract agreement/subcontract, the user is to refer thereto and is to ensure that the designations therein are used. Where "attendance" is not defined in the relevant subcontract agreement/subcontract, the user is to provide a detailed description of the "attendance" required from the contractor
General attendance on nominated/selected subcontractors
User note
Use the following descriptions where the JBCC N/S Subcontract Agreement is applicable
The item "attendance" which follows each provisional sum for nominated/selected subcontractors' work, shall be deemed to cover all the contractor's costs incurred in providing free of charge to the nominated/selected subcontractors the contractor's duties as described in clause 12.2 of the JBCC N/S Subcontract Agreement
Special attendance on nominated/selected subcontractors
Where "special attendance" such as unloading, storing, placing in position, providing special power supplies, specific hoisting, cranage and scaffolding requirements, provision of temporary casing and/or other specific protection of the works, special security and clearing away rubbish is required, a separate item describing the specific requirements in detail is to be provided for the pricing of such requirements
Builder's work
Builder's work in connection with specialist services is given elsewhere in these bills of quantities
BUDGETARY ALLOWANCE
MOCK-UPS AND SAMPLES
Budgetary Allowance of R 20 000.00 (Twenty Thousand Rand) for mock-ups and samples | Item | 1 | 20000 | 20000
ADDITIONAL DOOR IRONMONGERY, SIGNAGE, ETC
Budgetary Allowance of R 20 000.00 (TwentyThousand Rand) for additional ironmongery, signage, etc | Item | 1 | 20000 | 20000
COMMUNITY LIAISON OFFICER
Budgetary Allowance of R 50 000.00 (Fifty Thousand Rand) for employment of a Community Liaison Officer for a duration of ten (10) months | Item | 1 | 50000 | 50000
General:
PROVISIONAL SUMS FOR NOMINATED/SELECTED SUBCONTRACT WORKS
ELECTRICAL, ELECTRONICAL AND MECHANICAL INSTALLATIONS
General electrical installation
Provide the sum of R 1 500 000.00 (One Million Five Hundred Thousand Rand) for general electrical installation | Item | 1 | 1500000 | 1500000
Profit | Item | 1
Attendance | Item | 1
Mechanical installation etc
Provide the sum of R 150 000.00 (One Hundred and Fifty Thousand Rand) for Mechanical installation | Item | 1 | 150000 | 150000
Profit | Item | 1
Attendance | Item | 1
Conservancy tank etc
Provide the sum of R 120 000.00 (One Hundred and Twenty Thousand Rand) for conservancy tank installation | Item | 1 | 120000 | 120000
Profit | Item | 1
Attendance | Item | 1
Water tank and stand etc
Provide the sum of R 100 000.00 (One Hundred Thousand Rand) for water tank and stand installation | Item | 1 | 100000 | 100000
Profit | Item | 1
Attendance | Item | 1
PRELIMINARIES
BUILDING WORKS
EXTERNAL WORKS
PROVISIONAL SUMS
SUB TOTAL | ST
Contingency
Allow 5 percent (5%) of the above sub-total for contingencies to be used as directed and deducted in whole or in part if not required | SUM
Sub-total | ST |  |  | Sub Total
VALUE ADDED TAX
Value Added Tax [15%] | TAX | 15%